## Index
Index
1 | InputFile
2 | SolutionHistory
3 | Main

## InputFile
Index
InputFile
$ Generated by PRO/II Keyword Generation System <version 10.0>
$ Generated on: Wed Feb 01 10:29:10 2023
TITLE
TOLERANCE DEFAULT=V94 , STREAM = , ,1e-006,
DIMENSION SI, STDTEMP=273.15, STDPRES=101.325
SEQUENCE SIMSCI
CALCULATION RECYCLE=TEAR, TVPBASIS=310.928, RVPBASIS=APIN
COMPONENT DATA
LIBID 1,HYDROGEN/2,METHANE/3,TOLUENE/4,BENZENE/5,BIPH, BANK=SIMSCI
ASSAY FIT=ALTERNATE, CONVERSION=API94, CURVEFIT=CURRENT, &
FORMATION=CURRENT, KVRECONCILE=TAILS
THERMODYNAMIC DATA
METHOD SYSTEM=UNIF, SET=UNIF01, DEFAULT
METHOD SYSTEM=SRKM, SET=SRKM01
STREAM DATA
PROPERTY STREAM=IAB-HI, TEMPERATURE=300, PRESSURE=3445.05, PHASE=M, &
RATE(M)=100, COMPOSITION(M)=1,0.9/2,0.1
PROPERTY STREAM=IC-HI, TEMPERATURE=300, PRESSURE=3445.05, PHASE=M, &
RATE(M)=100, COMPOSITION(M)=3,1
RXDATA
RXSET ID=1
REACTION ID=1
STOICHIOMETRY 1,-1/2,1/3,-1/4,1/5,0
RXSET ID=2
REACTION ID=2
STOICHIOMETRY 1,1/2,0/3,0/4,-2/5,1
UNIT OPERATIONS
HX UID=HX1-IC, NAME=Heater for Toluene feed stream
COLD FEED=IC-HI, M=IC
OPER CTEMP=639
HX UID=HX0-IAB, NAME=Heater for Hydrogen feed stream
COLD FEED=IAB-HI, M=IAB
OPER CTEMP=639
CONREACTOR UID=R1, NAME=Reactor 1
FEED FRT
PRODUCT M=INTER1
OPERATION ISOTHERMAL
RXCALCULATION MODEL=STOIC
RXSTOIC RXSET=1
REACTION 1
BASE COMPONENT=3
CONVERSION 0.75
CONREACTOR UID=R2, NAME=Reactor 2
FEED INTER1
PRODUCT M=ABCDE-HI
OPERATION ISOTHERMAL
RXCALCULATION MODEL=STOIC
RXSTOIC RXSET=2
REACTION 2
BASE COMPONENT=4
CONVERSION 0.15
HX UID=HX2-ABCDE, NAME=Cooler after reactor
HOT FEED=ABCDE-HI, M=ABCDE
OPER HTEMP=300
FLASH UID=F1-ECD-AB, NAME=Flash Drum
FEED ABCDE
PRODUCT V=AB, W=ABCDE-INT
ISO TEMPERATURE=330, PRESSURE=1500
SPLITTER UID=SP1-RAB, NAME=Splitter for Hydrogen
FEED AB
PRODUCT M=S1-RAB, M=RAB-PC
OPERATION OPTION=FILL
SPEC STREAM=S1-RAB, RATE(KGM/H),TOTAL,WET, DIVIDE, STREAM=AB, &
RATE(KGM/H),TOTAL,WET, VALUE=0.1
COMPRESSOR UID=PC0-RAB, NAME=Compressor for Hydrogen
FEED RAB-PC
PRODUCT M=RAB-HI
OPERATION CALCULATION=ASME, COPT=SING, PRES=3445.05
METHOD SET=SRKM01
HX UID=HX0-RAB, NAME=Heater for recycled Hydrogen stream
COLD FEED=RAB-HI, M=RAB
OPER CTEMP=639
COLUMN UID=DIST-ECD-AB, NAME=DIstillation Column 1
PARAMETER TRAY=7,IO=500
FEED ABCDE-INT,6,TNOTSEPARATE, NOTSEPARATE
PRODUCT OVHD(M)=AB-FL,50, BTMS(M)=CDE, SUPERSEDE=ON
CONDENSER TYPE=PART
DUTY 1,1,,CONDENSER
DUTY 2,7,,REBOILER
PSPEC PTOP=300
PRINT PROPTABLE=PART
ESTIMATE MODEL=CONVENTIONAL, RRATIO=3
SPEC ID=COL1SPEC1CDE, STREAM=AB-FL, RATE(KGM/H), COMP=2,WET, &
DIVIDE, STREAM=ABCDE-INT, RATE(KGM/H), COMP=2,WET, &
VALUE=0.999
SPEC ID=COL1SPEC2CDE, RRATIO, VALUE=2e-005
VARY DNAME=CONDENSER,REBOILER
REBOILER TYPE=KETTLE
METHOD SET=SRKM01
COLUMN UID=DIST-E-CD, NAME=Distillation Column 2
PARAMETER TRAY=10,IO=500
FEED CDE,7,TNOTSEPARATE, NOTSEPARATE
PRODUCT OVHD(M)=CD, BTMS(M)=E,6.5, SUPERSEDE=ON
CONDENSER TYPE=BUBB
DUTY 1,1,,CONDENSER
DUTY 2,10,,REBOILER
PSPEC PTOP=101.3
PRINT PROPTABLE=PART
ESTIMATE MODEL=CONVENTIONAL, RRATIO=3
SPEC ID=COL1SPEC1E, STREAM=CD, RATE(KGM/H), COMP=3,WET, DIVIDE, &
STREAM=CDE, RATE(KGM/H), COMP=3,WET, VALUE=0.995
SPEC ID=COL1SPEC2E, STREAM=E, RATE(KGM/H), COMP=5,WET, DIVIDE, &
STREAM=CDE, RATE(KGM/H), COMP=5,WET, VALUE=0.995
VARY DNAME=CONDENSER,REBOILER
REBOILER TYPE=KETTLE
COLUMN UID=DIST-C-D, NAME=Distillation Column 3
PARAMETER TRAY=23,IO=500
FEED CD,13,TNOTSEPARATE, NOTSEPARATE
PRODUCT OVHD(M)=D,50, BTMS(M)=C, SUPERSEDE=ON
CONDENSER TYPE=BUBB
DUTY 1,1,,CONDENSER
DUTY 2,23,,REBOILER
PSPEC PTOP=101.3
PRINT PROPTABLE=PART
ESTIMATE MODEL=CONVENTIONAL, RRATIO=3
SPEC ID=COL1SPEC1C, STREAM=D, RATE(KGM/H), COMP=4,WET, DIVIDE, &
STREAM=CD, RATE(KGM/H), COMP=4,WET, VALUE=0.995
SPEC ID=COL1SPEC2C, STREAM=C, RATE(KGM/H), COMP=3,WET, DIVIDE, &
STREAM=CD, RATE(KGM/H), COMP=3,WET, VALUE=0.995
VARY DNAME=CONDENSER,REBOILER
REBOILER TYPE=KETTLE
SPLITTER UID=SP1-RC, NAME=Splitter for Toluene
FEED C
PRODUCT M=S1-RC, M=RC-PU
OPERATION OPTION=FILL
SPEC STREAM=S1-RC, RATE(KGM/H),TOTAL,WET, DIVIDE, STREAM=C, &
RATE(KGM/H),TOTAL,WET, VALUE=0.1
PUMP UID=P1-RC, NAME=Pump for Toluene
FEED RC-PU
PRODUCT M=RC-HI
OPERATION PRESSURE=3445.05
HX UID=HX1-RC, NAME=Heater for recycled Toluene stream
COLD FEED=RC-HI, M=RC
OPER CTEMP=639
MIXER UID=M1-R1, NAME=Mixer before reactor
FEED RAB,RC,IC,IAB
PRODUCT M=FRT
HX UID=HX1-E, NAME=Cooler for Biphenyl to storage
HOT FEED=E, M=E-STORAGE
OPER HTEMP=300
HX UID=HX0-D, NAME=Cooler for Benzene to storage
HOT FEED=D, M=D-STORAGE
OPER HTEMP=300
END

## SolutionHistory
Index
SolutionHistory
SIMSCI R PAGE H-1
PROJECT PRO/II VERSION 10.0 (64 bit)
PROBLEM CALCULATION
HISTORY 07/11/21
==============================================================================
*** PROBLEM SOLUTION BEGINS
** WARNING ** The liquid enthalpy of HYDROGEN at temperature 300 K is outside
the acceptable range of 13.95 K through 32 K.
** WARNING ** The liquid enthalpy of METHANE at temperature 300 K is outside
the acceptable range of 90.69 K through 190 K.
FEED FLASH COMPLETE
** WARNING ** The liquid enthalpy of TOLUENE at temperature 639 K is outside
the acceptable range of 178.18 K through 500 K.
UNIT 16 SOLVED - 'HX1-IC '
UNIT 15 SOLVED - 'HX0-IAB '
Loop 1 BEGINS - 'LOOP1 '
** WARNING ** The feed stream to UNIT 2, 'R1', 'Reactor 1' has a zero rate.
** WARNING ** The rates of all product streams from UNIT 2, 'R1', 'Reactor 1'
have been set to zero.
UNIT 2 SKIPPED - 'R1 '
** WARNING ** The feed stream to UNIT 3, 'R2', 'Reactor 2' has a zero rate.
** WARNING ** The rates of all product streams from UNIT 3, 'R2', 'Reactor 2'
have been set to zero.
UNIT 3 SKIPPED - 'R2 '
** WARNING ** All feeds to UNIT 14, 'HX2-ABCDE', 'Cooler after reactor' have
zero rate.
UNIT 14 SKIPPED - 'HX2-ABCDE '
** WARNING ** The feed stream to UNIT 10, 'F1-ECD-AB', 'Flash Drum' has a
zero rate.
** WARNING ** The rates of all product streams from UNIT 10, 'F1-ECD-AB',
'Flash Drum' have been set to zero.
UNIT 10 SKIPPED - 'F1-ECD-AB '
** WARNING ** The feed stream to UNIT 4, 'SP1-RAB', 'Splitter for Hydrogen'
has a zero rate.
** WARNING ** The rates of all product streams from UNIT 4, 'SP1-RAB',
'Splitter for Hydrogen' have been set to zero.
UNIT 4 SKIPPED - 'SP1-RAB '
** WARNING ** The feed stream to UNIT 5, 'PC0-RAB', 'Compressor for Hydrogen'
has a zero rate.
** WARNING ** The rates of all product streams from UNIT 5, 'PC0-RAB',
'Compressor for Hydrogen' have been set to zero.
UNIT 5 SKIPPED - 'PC0-RAB '
** WARNING ** All feeds to UNIT 6, 'HX0-RAB', 'Heater for recycled Hydrogen
stream' have zero rate.
UNIT 6 SKIPPED - 'HX0-RAB '
** WARNING ** The feed stream to UNIT 11, 'DIST-ECD-AB', 'DIstillation Column
1' has a zero rate.
** WARNING ** The rates of all product streams from UNIT 11, 'DIST-ECD-AB',
'DIstillation Column 1' have been set to zero.
UNIT 11 SKIPPED - 'DIST-ECD-AB '
** WARNING ** The feed stream to UNIT 12, 'DIST-E-CD', 'Distillation Column
2' has a zero rate.
** WARNING ** The rates of all product streams from UNIT 12, 'DIST-E-CD',
'Distillation Column 2' have been set to zero.
UNIT 12 SKIPPED - 'DIST-E-CD '
** WARNING ** The feed stream to UNIT 13, 'DIST-C-D', 'Distillation Column 3'
has a zero rate.
** WARNING ** The rates of all product streams from UNIT 13, 'DIST-C-D',
'Distillation Column 3' have been set to zero.
SIMSCI R PAGE H-2
PROJECT PRO/II VERSION 10.0 (64 bit)
PROBLEM CALCULATION
HISTORY 07/11/21
==============================================================================
UNIT 13 SKIPPED - 'DIST-C-D '
** WARNING ** The feed stream to UNIT 7, 'SP1-RC', 'Splitter for Toluene' has
a zero rate.
** WARNING ** The rates of all product streams from UNIT 7, 'SP1-RC',
'Splitter for Toluene' have been set to zero.
UNIT 7 SKIPPED - 'SP1-RC '
** WARNING ** The feed stream to UNIT 8, 'P1-RC', 'Pump for Toluene' has a
zero rate.
** WARNING ** The rates of all product streams from UNIT 8, 'P1-RC', 'Pump
for Toluene' have been set to zero.
UNIT 8 SKIPPED - 'P1-RC '
** WARNING ** All feeds to UNIT 9, 'HX1-RC', 'Heater for recycled Toluene
stream' have zero rate.
UNIT 9 SKIPPED - 'HX1-RC '
UNIT 1 SOLVED - 'M1-R1 '
MAX ERRORS: X=1. (FRT) T=639. (FRT)
P=1. (FRT)
Loop 1 NOT SOLVED after 1 trials
** WARNING ** The liquid enthalpy of BENZENE at temperature 639 K is outside
the acceptable range of 278.68 K through 500 K.
UNIT 2 SOLVED - 'R1 '
** WARNING ** The liquid enthalpy of BIPH at temperature 298.15 K is outside
the acceptable range of 342.2 K through 533.37 K.
UNIT 3 SOLVED - 'R2 '
UNIT 14 SOLVED - 'HX2-ABCDE '
UNIT 10 SOLVED - 'F1-ECD-AB '
UNIT 4 SOLVED - 'SP1-RAB '
UNIT 5 SOLVED - 'PC0-RAB '
UNIT 6 SOLVED - 'HX0-RAB '
INNER 0 : E(ENTH+SPEC) = 1.45104E-01
CALCULATING NEW MATRIX
INNER 1 : E(ENTH+SPEC) = 1.37405E-01 ALPHA = 1.12912E-01
INNER 2 : E(ENTH+SPEC) = 1.15515E-01 ALPHA = 1.31867E-02
INNER 3 : E(ENTH+SPEC) = 3.06748E-02 ALPHA = 3.92431E-02
INNER 4 : E(ENTH+SPEC) = 3.01473E-02 ALPHA = 2.56561E-03
INNER 5 : E(ENTH+SPEC) = 2.60808E-02 ALPHA = 9.46352E-04
INNER 6 : E(ENTH+SPEC) = 2.39759E-02 ALPHA = 6.26184E-04
INNER 7 : E(ENTH+SPEC) = 2.38057E-02 ALPHA = -3.26610E-04
ITER 1 E(K) = 2.108E-01 E(ENTH+SPEC) = 2.381E-02 E(SUM) = 7.556E-01
DAMP = 1.000E+00
INNER 0 : E(ENTH+SPEC) = 3.97666E-02
INNER 1 : E(ENTH+SPEC) = 3.90314E-02 ALPHA = -3.37386E-03
INNER 2 : E(ENTH+SPEC) = 3.79644E-02 ALPHA = -1.75342E-02
INNER 3 : E(ENTH+SPEC) = 3.51492E-02 ALPHA = -7.14465E-02
INNER 4 : E(ENTH+SPEC) = 2.76677E-02 ALPHA = -1.46349E-01
INNER 5 : E(ENTH+SPEC) = 2.72239E-02 ALPHA = -3.18972E-02
INNER 6 : E(ENTH+SPEC) = 2.65871E-02 ALPHA = 1.30670E-02
INNER 7 : E(ENTH+SPEC) = 2.65387E-02 ALPHA = -9.76562E-04
INNER 8 : E(ENTH+SPEC) = 2.64999E-02 ALPHA = -9.76562E-04
INNER 9 : E(ENTH+SPEC) = 2.64833E-02 ALPHA = -9.76562E-04
INNER 10 : E(ENTH+SPEC) = 2.64621E-02 ALPHA = -9.76562E-04
CALCULATING NEW MATRIX
INNER 1 : E(ENTH+SPEC) = 2.42401E-02 ALPHA = 1.00000E+00
INNER 2 : E(ENTH+SPEC) = 9.70237E-03 ALPHA = 1.00000E+00
SIMSCI R PAGE H-3
PROJECT PRO/II VERSION 10.0 (64 bit)
PROBLEM CALCULATION
HISTORY 07/11/21
==============================================================================
INNER 3 : E(ENTH+SPEC) = 7.80867E-03 ALPHA = 2.50000E-01
INNER 4 : E(ENTH+SPEC) = 6.75637E-03 ALPHA = 1.56250E-02
INNER 5 : E(ENTH+SPEC) = 3.12471E-03 ALPHA = 1.00000E+00
INNER 6 : E(ENTH+SPEC) = 1.61441E-03 ALPHA = 3.27475E-02
INNER 7 : E(ENTH+SPEC) = 3.20952E-04 ALPHA = -4.15889E-02
ITER 2 E(K) = 1.460E-02 E(ENTH+SPEC) = 3.210E-04 E(SUM) = 4.771E-02
DAMP = 1.000E+00
INNER 0 : E(ENTH+SPEC) = 1.13706E-03
INNER 1 : E(ENTH+SPEC) = 8.06968E-04 ALPHA = 5.97477E-02
INNER 2 : E(ENTH+SPEC) = 6.49844E-05 ALPHA = 2.50000E-01
INNER 3 : E(ENTH+SPEC) = 5.14577E-05 ALPHA = 6.25000E-02
INNER 4 : E(ENTH+SPEC) = 3.32350E-05 ALPHA = -6.25000E-02
INNER 5 : E(ENTH+SPEC) = 2.08872E-05 ALPHA = 6.25000E-02
INNER 6 : E(ENTH+SPEC) = 2.24849E-05 ALPHA = 1.56250E-02
INNER 7 : E(ENTH+SPEC) = 2.50444E-05 ALPHA = 6.25000E-02
INNER 8 : E(ENTH+SPEC) = 2.69799E-05 ALPHA = 6.25000E-02
INNER 9 : E(ENTH+SPEC) = 2.88364E-05 ALPHA = 6.25000E-02
INNER 10 : E(ENTH+SPEC) = 3.02818E-05 ALPHA = 6.25000E-02
ITER 3 E(K) = 8.143E-03 E(ENTH+SPEC) = 3.028E-05 E(SUM) = 2.662E-02
DAMP = 1.000E+00
INNER 0 : E(ENTH+SPEC) = 2.34632E-04
INNER 1 : E(ENTH+SPEC) = 1.16126E-04 ALPHA = 2.50000E-01
INNER 2 : E(ENTH+SPEC) = 5.53328E-05 ALPHA = 1.00000E+00
INNER 3 : E(ENTH+SPEC) = 4.80060E-05 ALPHA = 6.25000E-02
INNER 4 : E(ENTH+SPEC) = 5.14910E-05 ALPHA = 6.25000E-02
INNER 5 : E(ENTH+SPEC) = 5.36011E-05 ALPHA = 6.25000E-02
INNER 6 : E(ENTH+SPEC) = 5.84911E-05 ALPHA = 1.00000E+00
INNER 7 : E(ENTH+SPEC) = 3.91823E-05 ALPHA = 1.00000E+00
INNER 8 : E(ENTH+SPEC) = 1.13677E-05 ALPHA = 1.00000E+00
ITER 4 E(K) = 1.384E-03 E(ENTH+SPEC) = 1.137E-05 E(SUM) = 4.072E-03
DAMP = 1.000E+00
INNER 0 : E(ENTH+SPEC) = 4.34590E-05
INNER 1 : E(ENTH+SPEC) = 4.73872E-05 ALPHA = 1.00000E+00
INNER 2 : E(ENTH+SPEC) = 2.79084E-05 ALPHA = 1.00000E+00
INNER 3 : E(ENTH+SPEC) = 6.54631E-06 ALPHA = 1.00000E+00
ITER 5 E(K) = 1.772E-04 E(ENTH+SPEC) = 6.546E-06 E(SUM) = 4.138E-04
DAMP = 1.000E+00
INNER 0 : E(ENTH+SPEC) = 1.20046E-06
ITER 6 E(K) = 0.000E+00 E(ENTH+SPEC) = 1.200E-06 E(SUM) = 9.642E-06
UNIT 11 SOLVED - 'DIST-ECD-AB '
SCALING 0 FACTORS = 2.840E+00 ERROR = -3.264E-04
INNER 0 : E(ENTH+SPEC) = 1.02037E-01
CALCULATING NEW MATRIX
INNER 1 : E(ENTH+SPEC) = 9.98119E-02 ALPHA = 1.38344E-05
INNER 2 : E(ENTH+SPEC) = 8.28448E-02 ALPHA = 5.57628E-05
INNER 3 : E(ENTH+SPEC) = 8.25923E-02 ALPHA = 7.61296E-05
INNER 4 : E(ENTH+SPEC) = 7.53440E-02 ALPHA = 3.50970E-04
ITER 1 E(K) = 1.360E-01 E(ENTH+SPEC) = 7.534E-02 E(SUM) = 6.881E-01
DAMP = 1.000E+00
INNER 0 : E(ENTH+SPEC) = 8.12576E-02
INNER 1 : E(ENTH+SPEC) = 7.63562E-02 ALPHA = 1.67933E-04
INNER 2 : E(ENTH+SPEC) = 6.69812E-02 ALPHA = 2.07855E-03
INNER 3 : E(ENTH+SPEC) = 6.91243E-02 ALPHA = 1.76386E-03
INNER 4 : E(ENTH+SPEC) = 6.90660E-02 ALPHA = 1.89316E-04
SIMSCI R PAGE H-4
PROJECT PRO/II VERSION 10.0 (64 bit)
PROBLEM CALCULATION
HISTORY 07/11/21
==============================================================================
CALCULATING NEW MATRIX
INNER 1 : E(ENTH+SPEC) = 6.99737E-02 ALPHA = 5.75922E-03
INNER 2 : E(ENTH+SPEC) = 7.21142E-02 ALPHA = 7.19850E-03
INNER 3 : E(ENTH+SPEC) = 7.41834E-02 ALPHA = 1.11180E-02
INNER 4 : E(ENTH+SPEC) = 7.41452E-02 ALPHA = -4.63785E-03
INNER 5 : E(ENTH+SPEC) = 7.38580E-02 ALPHA = 2.32109E-02
INNER 6 : E(ENTH+SPEC) = 7.37762E-02 ALPHA = 7.72848E-03
INNER 7 : E(ENTH+SPEC) = 7.23674E-02 ALPHA = 4.19696E-02
INNER 8 : E(ENTH+SPEC) = 6.51241E-02 ALPHA = 1.71913E-01
INNER 9 : E(ENTH+SPEC) = 6.38562E-02 ALPHA = -6.25000E-02
INNER 10 : E(ENTH+SPEC) = 4.47321E-02 ALPHA = 1.00000E+00
CALCULATING NEW MATRIX
INNER 1 : E(ENTH+SPEC) = 3.42810E-02 ALPHA = 7.26811E-02
INNER 2 : E(ENTH+SPEC) = 3.09238E-02 ALPHA = 9.50103E-02
INNER 3 : E(ENTH+SPEC) = 1.11057E-02 ALPHA = 1.00000E+00
INNER 4 : E(ENTH+SPEC) = 9.18610E-03 ALPHA = 2.50000E-01
INNER 5 : E(ENTH+SPEC) = 5.87132E-03 ALPHA = 1.00000E+00
INNER 6 : E(ENTH+SPEC) = 2.87017E-03 ALPHA = 1.00000E+00
INNER 7 : E(ENTH+SPEC) = 2.07812E-03 ALPHA = 1.00000E+00
INNER 8 : E(ENTH+SPEC) = 7.29022E-04 ALPHA = 1.00000E+00
ITER 2 E(K) = 9.490E-01 E(ENTH+SPEC) = 7.290E-04 E(SUM) = 3.965E+00
DAMP = 1.000E+00
INNER 0 : E(ENTH+SPEC) = 3.87262E-02
INNER 1 : E(ENTH+SPEC) = 1.24404E-02 ALPHA = 1.00000E+00
INNER 2 : E(ENTH+SPEC) = 8.15651E-03 ALPHA = 2.50000E-01
INNER 3 : E(ENTH+SPEC) = 8.09373E-03 ALPHA = 2.50000E-01
INNER 4 : E(ENTH+SPEC) = 7.95502E-03 ALPHA = 1.00000E+00
INNER 5 : E(ENTH+SPEC) = 4.50515E-03 ALPHA = 1.00000E+00
INNER 6 : E(ENTH+SPEC) = 4.39555E-03 ALPHA = 1.00000E+00
INNER 7 : E(ENTH+SPEC) = 1.69587E-03 ALPHA = 1.00000E+00
INNER 8 : E(ENTH+SPEC) = 1.06970E-03 ALPHA = 1.00000E+00
INNER 9 : E(ENTH+SPEC) = 7.78970E-04 ALPHA = 1.00000E+00
INNER 10 : E(ENTH+SPEC) = 7.17564E-04 ALPHA = 1.00000E+00
ITER 3 E(K) = 8.990E-02 E(ENTH+SPEC) = 7.176E-04 E(SUM) = 1.749E-01
DAMP = 1.000E+00
INNER 0 : E(ENTH+SPEC) = 2.06886E-03
INNER 1 : E(ENTH+SPEC) = 1.53462E-03 ALPHA = 1.77714E-01
INNER 2 : E(ENTH+SPEC) = 1.40346E-03 ALPHA = -9.95390E-02
INNER 3 : E(ENTH+SPEC) = 1.14161E-03 ALPHA = 1.40689E-01
INNER 4 : E(ENTH+SPEC) = 1.10188E-03 ALPHA = -4.34197E-02
INNER 5 : E(ENTH+SPEC) = 1.09775E-03 ALPHA = 9.18472E-03
INNER 6 : E(ENTH+SPEC) = 1.10099E-03 ALPHA = 1.06077E-02
INNER 7 : E(ENTH+SPEC) = 1.05998E-03 ALPHA = 1.76481E-01
INNER 8 : E(ENTH+SPEC) = 1.04257E-03 ALPHA = 1.60818E-01
INNER 9 : E(ENTH+SPEC) = 1.04346E-03 ALPHA = 2.59086E-02
INNER 10 : E(ENTH+SPEC) = 1.04361E-03 ALPHA = 4.08283E-03
CALCULATING NEW MATRIX
INNER 1 : E(ENTH+SPEC) = 7.44615E-04 ALPHA = 2.74395E-01
INNER 2 : E(ENTH+SPEC) = 6.79550E-04 ALPHA = 6.95512E-02
INNER 3 : E(ENTH+SPEC) = 6.64609E-04 ALPHA = 4.67386E-03
INNER 4 : E(ENTH+SPEC) = 6.57264E-04 ALPHA = 1.66648E-03
INNER 5 : E(ENTH+SPEC) = 6.53693E-04 ALPHA = 8.39173E-04
INNER 6 : E(ENTH+SPEC) = 6.51861E-04 ALPHA = 4.57055E-04
CALCULATING NEW MATRIX
SIMSCI R PAGE H-5
PROJECT PRO/II VERSION 10.0 (64 bit)
PROBLEM CALCULATION
HISTORY 07/11/21
==============================================================================
INNER 1 : E(ENTH+SPEC) = 6.14184E-04 ALPHA = 6.57822E-18
INNER 2 : E(ENTH+SPEC) = 6.01711E-04 ALPHA = 3.59960E-05
INNER 3 : E(ENTH+SPEC) = 5.93125E-04 ALPHA = -2.63052E-06
INNER 4 : E(ENTH+SPEC) = 5.19151E-04 ALPHA = 2.15321E-04
CALCULATING NEW MATRIX
INNER 1 : E(ENTH+SPEC) = 5.15801E-04 ALPHA = 1.70294E-16
INNER 2 : E(ENTH+SPEC) = 5.07988E-04 ALPHA = -2.23218E-06
INNER 3 : E(ENTH+SPEC) = 4.99824E-04 ALPHA = 2.07462E-04
INNER 4 : E(ENTH+SPEC) = 4.89890E-04 ALPHA = 2.44141E-04
CALCULATING NEW MATRIX
INNER 1 : E(ENTH+SPEC) = 4.79467E-04 ALPHA = -3.78276E-17
INNER 2 : E(ENTH+SPEC) = 4.75321E-04 ALPHA = -2.02896E-06
INNER 3 : E(ENTH+SPEC) = 4.72395E-04 ALPHA = -5.46995E-05
INNER 4 : E(ENTH+SPEC) = 4.67623E-04 ALPHA = 2.44141E-04
CALCULATING NEW MATRIX
INNER 1 : E(ENTH+SPEC) = 4.67623E-04 ALPHA = 4.79374E-12
INNER 2 : E(ENTH+SPEC) = 4.67623E-04 ALPHA = 7.33041E-13
INNER 3 : E(ENTH+SPEC) = 4.67623E-04 ALPHA = 5.03088E-12
INNER 4 : E(ENTH+SPEC) = 4.67623E-04 ALPHA = 8.96464E-13
CALCULATING NEW MATRIX
INNER 1 : E(ENTH+SPEC) = 4.67623E-04 ALPHA = 4.79720E-12
INNER 2 : E(ENTH+SPEC) = 4.67623E-04 ALPHA = 7.84742E-11
INNER 3 : E(ENTH+SPEC) = 4.67623E-04 ALPHA = 8.04961E-11
INNER 4 : E(ENTH+SPEC) = 4.67623E-04 ALPHA = 2.79261E-12
CALCULATING NEW MATRIX
INNER 1 : E(ENTH+SPEC) = 4.57201E-04 ALPHA = -1.18712E-16
INNER 2 : E(ENTH+SPEC) = 4.53040E-04 ALPHA = -2.13222E-06
INNER 3 : E(ENTH+SPEC) = 4.53786E-04 ALPHA = 1.31694E-05
INNER 4 : E(ENTH+SPEC) = 4.55113E-04 ALPHA = -6.10352E-05
CALCULATING NEW MATRIX
INNER 1 : E(ENTH+SPEC) = 4.58815E-04 ALPHA = -2.54910E-15
INNER 2 : E(ENTH+SPEC) = 4.62441E-04 ALPHA = 4.96378E-05
INNER 3 : E(ENTH+SPEC) = 4.64176E-04 ALPHA = -1.11925E-05
INNER 4 : E(ENTH+SPEC) = 4.63406E-04 ALPHA = 1.23333E-05
CALCULATING NEW MATRIX
INNER 1 : E(ENTH+SPEC) = 4.52984E-04 ALPHA = -1.18444E-16
INNER 2 : E(ENTH+SPEC) = 4.52296E-04 ALPHA = -2.11932E-06
INNER 3 : E(ENTH+SPEC) = 4.48779E-04 ALPHA = -5.42123E-05
INNER 4 : E(ENTH+SPEC) = 4.51323E-04 ALPHA = -6.10352E-05
CALCULATING NEW MATRIX
INNER 1 : E(ENTH+SPEC) = 4.49797E-04 ALPHA = 3.02168E-17
INNER 2 : E(ENTH+SPEC) = 4.50776E-04 ALPHA = 5.34576E-07
INNER 3 : E(ENTH+SPEC) = 4.51515E-04 ALPHA = 1.33565E-05
INNER 4 : E(ENTH+SPEC) = 4.51195E-04 ALPHA = 1.52588E-05
CALCULATING NEW MATRIX
INNER 1 : E(ENTH+SPEC) = 4.51195E-04 ALPHA = 1.07171E-12
INNER 2 : E(ENTH+SPEC) = 4.51195E-04 ALPHA = 1.55777E-11
INNER 3 : E(ENTH+SPEC) = 4.51195E-04 ALPHA = 1.49417E-12
INNER 4 : E(ENTH+SPEC) = 4.51195E-04 ALPHA = 9.06767E-13
CALCULATING NEW MATRIX
INNER 1 : E(ENTH+SPEC) = 4.54624E-04 ALPHA = -2.44912E-12
INNER 2 : E(ENTH+SPEC) = 4.53081E-04 ALPHA = 3.08371E-06
INNER 3 : E(ENTH+SPEC) = 4.53212E-04 ALPHA = 2.73491E-06
INNER 4 : E(ENTH+SPEC) = 4.48563E-04 ALPHA = 1.29062E-05
SIMSCI R PAGE H-6
PROJECT PRO/II VERSION 10.0 (64 bit)
PROBLEM CALCULATION
HISTORY 07/11/21
==============================================================================
CALCULATING NEW MATRIX
INNER 1 : E(ENTH+SPEC) = 4.47383E-04 ALPHA = 6.24881E-13
INNER 2 : E(ENTH+SPEC) = 4.48618E-04 ALPHA = -1.24328E-05
INNER 3 : E(ENTH+SPEC) = 4.51312E-04 ALPHA = 2.89489E-06
INNER 4 : E(ENTH+SPEC) = 4.46681E-04 ALPHA = 1.34772E-05
*** ERROR *** COLUMN calculations TERMINATED. Alpha ( the damping factor )
was BELOW .01 for 4 consecutive iterations after 15 new matrix
calculations.
*** A FATAL ERROR OCCURRED ON ITERATION 4
*** ERROR HISTORY IS NOT AVAILABLE FOR THIS ITERATION
UNIT 12 NOT SOLVED - 'DIST-E-CD '
SCALING 0 FACTORS = 1.243E+00 ERROR = 3.337E-02
SCALING 1 FACTORS = 1.230E+00 ERROR = 3.319E-02
SCALING 2 FACTORS = 6.150E-01 ERROR = -6.593E-01
SCALING 3 FACTORS = 7.427E-01 ERROR = -5.575E-01
SCALING 4 FACTORS = 9.864E-01 ERROR = 3.617E-03
INNER 0 : E(ENTH+SPEC) = 4.87705E-02
CALCULATING NEW MATRIX
INNER 1 : E(ENTH+SPEC) = 4.87741E-02 ALPHA = 1.30656E-04
INNER 2 : E(ENTH+SPEC) = 4.98829E-02 ALPHA = 1.35732E-03
INNER 3 : E(ENTH+SPEC) = 5.17470E-02 ALPHA = 2.09748E-03
INNER 4 : E(ENTH+SPEC) = 5.17105E-02 ALPHA = -4.40590E-03
ITER 1 E(K) = 5.978E-02 E(ENTH+SPEC) = 5.171E-02 E(SUM) = 3.338E-01
DAMP = 1.000E+00
INNER 0 : E(ENTH+SPEC) = 4.93117E-02
INNER 1 : E(ENTH+SPEC) = 4.91605E-02 ALPHA = 4.56956E-03
INNER 2 : E(ENTH+SPEC) = 4.90126E-02 ALPHA = -1.00297E-03
INNER 3 : E(ENTH+SPEC) = 4.90081E-02 ALPHA = 1.33739E-03
INNER 4 : E(ENTH+SPEC) = 4.90077E-02 ALPHA = -8.72095E-05
CALCULATING NEW MATRIX
INNER 1 : E(ENTH+SPEC) = 4.89911E-02 ALPHA = 1.57480E-03
INNER 2 : E(ENTH+SPEC) = 4.89891E-02 ALPHA = 4.46645E-04
INNER 3 : E(ENTH+SPEC) = 4.89681E-02 ALPHA = 2.08371E-03
INNER 4 : E(ENTH+SPEC) = 4.89587E-02 ALPHA = 6.14218E-04
CALCULATING NEW MATRIX
INNER 1 : E(ENTH+SPEC) = 4.88697E-02 ALPHA = 3.02489E-03
INNER 2 : E(ENTH+SPEC) = 4.88201E-02 ALPHA = 3.47892E-03
INNER 3 : E(ENTH+SPEC) = 4.87232E-02 ALPHA = 4.56971E-03
INNER 4 : E(ENTH+SPEC) = 4.86678E-02 ALPHA = 2.43383E-02
INNER 5 : E(ENTH+SPEC) = 4.81222E-02 ALPHA = 5.32802E-02
INNER 6 : E(ENTH+SPEC) = 4.26528E-02 ALPHA = 2.50000E-01
INNER 7 : E(ENTH+SPEC) = 1.83644E-02 ALPHA = 1.00000E+00
INNER 8 : E(ENTH+SPEC) = 1.03762E-02 ALPHA = 2.50000E-01
INNER 9 : E(ENTH+SPEC) = 5.25618E-03 ALPHA = 1.00000E+00
INNER 10 : E(ENTH+SPEC) = 3.21522E-03 ALPHA = 1.00000E+00
INNER 11 : E(ENTH+SPEC) = 1.85439E-03 ALPHA = 1.00000E+00
ITER 2 E(K) = 5.351E-02 E(ENTH+SPEC) = 1.854E-03 E(SUM) = 1.724E-01
DAMP = 1.000E+00
INNER 0 : E(ENTH+SPEC) = 3.65284E-03
INNER 1 : E(ENTH+SPEC) = 2.32681E-03 ALPHA = 1.00000E+00
INNER 2 : E(ENTH+SPEC) = 5.75122E-04 ALPHA = 1.00000E+00
INNER 3 : E(ENTH+SPEC) = 6.71049E-05 ALPHA = 1.00000E+00
INNER 4 : E(ENTH+SPEC) = 1.46830E-05 ALPHA = 1.00000E+00
ITER 3 E(K) = 1.099E-02 E(ENTH+SPEC) = 1.468E-05 E(SUM) = 3.963E-02
SIMSCI R PAGE H-7
PROJECT PRO/II VERSION 10.0 (64 bit)
PROBLEM CALCULATION
HISTORY 07/11/21
==============================================================================
DAMP = 1.000E+00
INNER 0 : E(ENTH+SPEC) = 5.27634E-04
INNER 1 : E(ENTH+SPEC) = 1.48699E-04 ALPHA = 1.00000E+00
INNER 2 : E(ENTH+SPEC) = 2.58923E-05 ALPHA = 1.00000E+00
INNER 3 : E(ENTH+SPEC) = 1.19266E-05 ALPHA = 1.00000E+00
ITER 4 E(K) = 1.273E-03 E(ENTH+SPEC) = 1.193E-05 E(SUM) = 3.097E-03
DAMP = 1.000E+00
INNER 0 : E(ENTH+SPEC) = 4.97202E-05
INNER 1 : E(ENTH+SPEC) = 1.47678E-05 ALPHA = 1.00000E+00
ITER 5 E(K) = 1.617E-04 E(ENTH+SPEC) = 1.477E-05 E(SUM) = 3.042E-04
DAMP = 1.000E+00
INNER 0 : E(ENTH+SPEC) = 1.50989E-05
ITER 6 E(K) = 0.000E+00 E(ENTH+SPEC) = 1.510E-05 E(SUM) = 2.995E-05
UNIT 13 SOLVED - 'DIST-C-D '
UNIT 7 SOLVED - 'SP1-RC '
UNIT 8 SOLVED - 'P1-RC '
UNIT 9 SOLVED - 'HX1-RC '
UNIT 1 SOLVED - 'M1-R1 '
MAX ERRORS: X=1. (FRT) T=0. (FRT)
P=0. (FRT)
Loop 1 NOT SOLVED after 2 trials
UNIT 2 SOLVED - 'R1 '
UNIT 3 SOLVED - 'R2 '
UNIT 14 SOLVED - 'HX2-ABCDE '
UNIT 10 SOLVED - 'F1-ECD-AB '
UNIT 4 SOLVED - 'SP1-RAB '
UNIT 5 SOLVED - 'PC0-RAB '
UNIT 6 SOLVED - 'HX0-RAB '
INNER 0 : E(ENTH+SPEC) = 1.59493E-03
CALCULATING NEW MATRIX
INNER 1 : E(ENTH+SPEC) = 5.75288E-06 ALPHA = 1.00000E+00
ITER 1 E(K) = 6.189E-04 E(ENTH+SPEC) = 5.753E-06 E(SUM) = 2.653E-03
DAMP = 1.000E+00
INNER 0 : E(ENTH+SPEC) = 1.80148E-04
INNER 1 : E(ENTH+SPEC) = 7.29947E-07 ALPHA = 1.00000E+00
ITER 2 E(K) = 1.100E-04 E(ENTH+SPEC) = 7.299E-07 E(SUM) = 2.116E-04
DAMP = 1.000E+00
INNER 0 : E(ENTH+SPEC) = 8.51273E-07
ITER 3 E(K) = 0.000E+00 E(ENTH+SPEC) = 8.513E-07 E(SUM) = 3.838E-06
UNIT 11 SOLVED - 'DIST-ECD-AB '
*** ERROR *** UNIT 12, 'DIST-E-CD', 'Distillation Column 2' - Improvement in
the solution is impossible. FENSKE calculations STOPPED at
trial 11 .
INNER 0 : E(ENTH+SPEC) = 1.33983E-01
CALCULATING NEW MATRIX
INNER 1 : E(ENTH+SPEC) = 1.25154E-01 ALPHA = 9.00750E-05
INNER 2 : E(ENTH+SPEC) = 8.80722E-02 ALPHA = 3.23355E-04
INNER 3 : E(ENTH+SPEC) = 6.88016E-02 ALPHA = 9.22081E-04
INNER 4 : E(ENTH+SPEC) = 6.87606E-02 ALPHA = -3.70789E-05
ITER 1 E(K) = 3.761E-01 E(ENTH+SPEC) = 6.876E-02 E(SUM) = 4.335E-01
DAMP = 1.000E+00
INNER 0 : E(ENTH+SPEC) = 7.41074E-02
INNER 1 : E(ENTH+SPEC) = 6.00407E-02 ALPHA = 3.42242E-03
INNER 2 : E(ENTH+SPEC) = 5.91465E-02 ALPHA = 1.65310E-03
SIMSCI R PAGE H-8
PROJECT PRO/II VERSION 10.0 (64 bit)
PROBLEM CALCULATION
HISTORY 07/11/21
==============================================================================
INNER 3 : E(ENTH+SPEC) = 5.75679E-02 ALPHA = 2.93106E-02
INNER 4 : E(ENTH+SPEC) = 5.48534E-02 ALPHA = 2.58148E-03
INNER 5 : E(ENTH+SPEC) = 5.45603E-02 ALPHA = -4.26385E-04
INNER 6 : E(ENTH+SPEC) = 5.44255E-02 ALPHA = -1.00273E-04
INNER 7 : E(ENTH+SPEC) = 5.43518E-02 ALPHA = -1.58141E-04
CALCULATING NEW MATRIX
INNER 1 : E(ENTH+SPEC) = 5.38268E-02 ALPHA = 7.74676E-03
INNER 2 : E(ENTH+SPEC) = 5.36244E-02 ALPHA = 2.27435E-03
INNER 3 : E(ENTH+SPEC) = 5.35722E-02 ALPHA = 3.66109E-04
INNER 4 : E(ENTH+SPEC) = 5.35703E-02 ALPHA = 4.80990E-06
CALCULATING NEW MATRIX
INNER 1 : E(ENTH+SPEC) = 5.35703E-02 ALPHA = 5.77819E-11
INNER 2 : E(ENTH+SPEC) = 5.35703E-02 ALPHA = 2.14378E-12
INNER 3 : E(ENTH+SPEC) = 5.35703E-02 ALPHA = 1.90114E-13
INNER 4 : E(ENTH+SPEC) = 5.35703E-02 ALPHA = 2.93327E-14
CALCULATING NEW MATRIX
INNER 1 : E(ENTH+SPEC) = 5.35703E-02 ALPHA = 1.47514E-11
INNER 2 : E(ENTH+SPEC) = 5.35703E-02 ALPHA = 3.32481E-13
INNER 3 : E(ENTH+SPEC) = 5.35703E-02 ALPHA = 4.37531E-13
INNER 4 : E(ENTH+SPEC) = 5.35703E-02 ALPHA = 1.50490E-13
CALCULATING NEW MATRIX
INNER 1 : E(ENTH+SPEC) = 5.35703E-02 ALPHA = 2.95017E-11
INNER 2 : E(ENTH+SPEC) = 5.35703E-02 ALPHA = 3.10632E-14
INNER 3 : E(ENTH+SPEC) = 5.35703E-02 ALPHA = 1.51848E-13
INNER 4 : E(ENTH+SPEC) = 5.35703E-02 ALPHA = 5.35774E-14
CALCULATING NEW MATRIX
INNER 1 : E(ENTH+SPEC) = 5.35703E-02 ALPHA = 1.64508E-11
INNER 2 : E(ENTH+SPEC) = 5.35703E-02 ALPHA = 2.55120E-12
INNER 3 : E(ENTH+SPEC) = 5.35703E-02 ALPHA = 1.56903E-13
INNER 4 : E(ENTH+SPEC) = 5.35703E-02 ALPHA = 6.23631E-14
CALCULATING NEW MATRIX
INNER 1 : E(ENTH+SPEC) = 5.35455E-02 ALPHA = 5.14190E-12
INNER 2 : E(ENTH+SPEC) = 5.04142E-02 ALPHA = 1.16450E-03
INNER 3 : E(ENTH+SPEC) = 4.89576E-02 ALPHA = 3.83979E-03
INNER 4 : E(ENTH+SPEC) = 4.27916E-02 ALPHA = -3.49349E-02
INNER 5 : E(ENTH+SPEC) = 4.25523E-02 ALPHA = -4.70205E-03
INNER 6 : E(ENTH+SPEC) = 4.15530E-02 ALPHA = 3.78152E-02
INNER 7 : E(ENTH+SPEC) = 4.13307E-02 ALPHA = 4.67603E-02
INNER 8 : E(ENTH+SPEC) = 4.12486E-02 ALPHA = 1.56250E-02
** WARNING ** UNIT 12, 'DIST-E-CD', 'Distillation Column 2' - COLUMN
calculations are DIVERGING. Check input data for consistency.
*** A FATAL ERROR OCCURRED ON ITERATION 2
*** ERROR HISTORY IS NOT AVAILABLE FOR THIS ITERATION
UNIT 12 NOT SOLVED - 'DIST-E-CD '
INNER 0 : E(ENTH+SPEC) = 1.55326E-04
RETRIEVING PREVIOUS MATRIX
INNER 1 : E(ENTH+SPEC) = 1.43425E-04 ALPHA = 1.00000E+00
INNER 2 : E(ENTH+SPEC) = 5.02631E-05 ALPHA = 1.00000E+00
INNER 3 : E(ENTH+SPEC) = 8.37174E-06 ALPHA = 1.00000E+00
ITER 1 E(K) = 6.518E-04 E(ENTH+SPEC) = 8.372E-06 E(SUM) = 1.676E-03
DAMP = 1.000E+00
INNER 0 : E(ENTH+SPEC) = 2.84080E-05
INNER 1 : E(ENTH+SPEC) = 4.90337E-06 ALPHA = 1.00000E+00
ITER 2 E(K) = 1.390E-04 E(ENTH+SPEC) = 4.903E-06 E(SUM) = 2.605E-04
SIMSCI R PAGE H-9
PROJECT PRO/II VERSION 10.0 (64 bit)
PROBLEM CALCULATION
HISTORY 07/11/21
==============================================================================
DAMP = 1.000E+00
INNER 0 : E(ENTH+SPEC) = 4.70773E-06
ITER 3 E(K) = 0.000E+00 E(ENTH+SPEC) = 4.708E-06 E(SUM) = 1.635E-05
UNIT 13 SOLVED - 'DIST-C-D '
UNIT 7 SOLVED - 'SP1-RC '
UNIT 8 SOLVED - 'P1-RC '
UNIT 9 SOLVED - 'HX1-RC '
UNIT 1 SOLVED - 'M1-R1 '
MAX ERRORS: X=-6.65 (FRT) T=0. (FRT)
P=0. (FRT)
Loop 1 NOT SOLVED after 3 trials
UNIT 2 SOLVED - 'R1 '
UNIT 3 SOLVED - 'R2 '
UNIT 14 SOLVED - 'HX2-ABCDE '
UNIT 10 SOLVED - 'F1-ECD-AB '
UNIT 4 SOLVED - 'SP1-RAB '
UNIT 5 SOLVED - 'PC0-RAB '
UNIT 6 SOLVED - 'HX0-RAB '
INNER 0 : E(ENTH+SPEC) = 9.53672E-04
RETRIEVING PREVIOUS MATRIX
INNER 1 : E(ENTH+SPEC) = 2.38155E-06 ALPHA = 1.00000E+00
ITER 1 E(K) = 2.223E-04 E(ENTH+SPEC) = 2.382E-06 E(SUM) = 1.088E-03
DAMP = 1.000E+00
INNER 0 : E(ENTH+SPEC) = 8.29732E-05
INNER 1 : E(ENTH+SPEC) = 1.55652E-08 ALPHA = 1.00000E+00
ITER 2 E(K) = 4.057E-05 E(ENTH+SPEC) = 1.557E-08 E(SUM) = 7.800E-05
UNIT 11 SOLVED - 'DIST-ECD-AB '
INNER 0 : E(ENTH+SPEC) = 4.31418E-02
CALCULATING NEW MATRIX
INNER 1 : E(ENTH+SPEC) = 4.31418E-02 ALPHA = 2.49730E-13
INNER 2 : E(ENTH+SPEC) = 4.31418E-02 ALPHA = 2.56385E-12
INNER 3 : E(ENTH+SPEC) = 4.31418E-02 ALPHA = 1.28834E-13
INNER 4 : E(ENTH+SPEC) = 4.31418E-02 ALPHA = 2.95838E-13
ITER 1 E(K) = 3.627E-02 E(ENTH+SPEC) = 4.314E-02 E(SUM) = 2.699E-01
DAMP = 1.000E+00
INNER 0 : E(ENTH+SPEC) = 4.36415E-02
INNER 1 : E(ENTH+SPEC) = 4.36415E-02 ALPHA = 2.20064E-14
INNER 2 : E(ENTH+SPEC) = 4.36415E-02 ALPHA = 1.80176E-14
INNER 3 : E(ENTH+SPEC) = 4.36415E-02 ALPHA = 3.51397E-14
INNER 4 : E(ENTH+SPEC) = 4.36415E-02 ALPHA = 1.92472E-14
CALCULATING NEW MATRIX
INNER 1 : E(ENTH+SPEC) = 4.36415E-02 ALPHA = 2.29067E-12
INNER 2 : E(ENTH+SPEC) = 4.36415E-02 ALPHA = 1.27478E-13
INNER 3 : E(ENTH+SPEC) = 4.36415E-02 ALPHA = 4.65577E-15
INNER 4 : E(ENTH+SPEC) = 4.36415E-02 ALPHA = 1.26965E-15
CALCULATING NEW MATRIX
INNER 1 : E(ENTH+SPEC) = 4.36415E-02 ALPHA = 2.29070E-12
INNER 2 : E(ENTH+SPEC) = 4.36415E-02 ALPHA = 4.34117E-13
INNER 3 : E(ENTH+SPEC) = 4.36415E-02 ALPHA = 2.52491E-13
*** ERROR *** UNIT 12, 'DIST-E-CD', 'Distillation Column 2' - Tray 4 LIQUID
has DRIED UP. Check input data for consistency.
*** A FATAL ERROR OCCURRED ON ITERATION 2
*** ERROR HISTORY IS NOT AVAILABLE FOR THIS ITERATION
UNIT 12 NOT SOLVED - 'DIST-E-CD '
SIMSCI R PAGE H-10
PROJECT PRO/II VERSION 10.0 (64 bit)
PROBLEM CALCULATION
HISTORY 07/11/21
==============================================================================
INNER 0 : E(ENTH+SPEC) = 9.03905E-05
RETRIEVING PREVIOUS MATRIX
INNER 1 : E(ENTH+SPEC) = 4.17927E-05 ALPHA = 1.00000E+00
INNER 2 : E(ENTH+SPEC) = 8.78403E-06 ALPHA = 1.00000E+00
ITER 1 E(K) = 3.593E-04 E(ENTH+SPEC) = 8.784E-06 E(SUM) = 8.020E-04
DAMP = 1.000E+00
INNER 0 : E(ENTH+SPEC) = 1.84397E-05
ITER 2 E(K) = 0.000E+00 E(ENTH+SPEC) = 1.844E-05 E(SUM) = 5.662E-05
UNIT 13 SOLVED - 'DIST-C-D '
UNIT 7 SOLVED - 'SP1-RC '
UNIT 8 SOLVED - 'P1-RC '
UNIT 9 SOLVED - 'HX1-RC '
UNIT 1 SOLVED - 'M1-R1 '
MAX ERRORS: X=-.854 (FRT) T=1.14E-13 (FRT)
P=0. (FRT)
Loop 1 NOT SOLVED after 4 trials
UNIT 2 SOLVED - 'R1 '
UNIT 3 SOLVED - 'R2 '
UNIT 14 SOLVED - 'HX2-ABCDE '
UNIT 10 SOLVED - 'F1-ECD-AB '
UNIT 4 SOLVED - 'SP1-RAB '
UNIT 5 SOLVED - 'PC0-RAB '
UNIT 6 SOLVED - 'HX0-RAB '
INNER 0 : E(ENTH+SPEC) = 7.14937E-04
RETRIEVING PREVIOUS MATRIX
INNER 1 : E(ENTH+SPEC) = 3.26497E-07 ALPHA = 1.00000E+00
ITER 1 E(K) = 1.689E-04 E(ENTH+SPEC) = 3.265E-07 E(SUM) = 3.790E-04
DAMP = 1.000E+00
INNER 0 : E(ENTH+SPEC) = 4.36406E-05
INNER 1 : E(ENTH+SPEC) = 1.22535E-07 ALPHA = 1.00000E+00
ITER 2 E(K) = 5.173E-05 E(ENTH+SPEC) = 1.225E-07 E(SUM) = 9.385E-05
UNIT 11 SOLVED - 'DIST-ECD-AB '
INNER 0 : E(ENTH+SPEC) = 1.16712E-01
CALCULATING NEW MATRIX
INNER 1 : E(ENTH+SPEC) = 1.13751E-01 ALPHA = 2.75830E-05
INNER 2 : E(ENTH+SPEC) = 9.36200E-02 ALPHA = 1.13954E-04
INNER 3 : E(ENTH+SPEC) = 8.88964E-02 ALPHA = 1.23044E-04
INNER 4 : E(ENTH+SPEC) = 8.52488E-02 ALPHA = 5.11016E-04
ITER 1 E(K) = 1.619E-01 E(ENTH+SPEC) = 8.525E-02 E(SUM) = 5.181E-01
DAMP = 1.000E+00
INNER 0 : E(ENTH+SPEC) = 9.53596E-02
INNER 1 : E(ENTH+SPEC) = 7.10914E-02 ALPHA = 1.30954E-03
INNER 2 : E(ENTH+SPEC) = 7.10872E-02 ALPHA = 6.85968E-06
INNER 3 : E(ENTH+SPEC) = 7.10899E-02 ALPHA = 3.38821E-06
INNER 4 : E(ENTH+SPEC) = 7.10586E-02 ALPHA = 7.08932E-04
CALCULATING NEW MATRIX
INNER 1 : E(ENTH+SPEC) = 6.72802E-02 ALPHA = 3.54255E-05
INNER 2 : E(ENTH+SPEC) = 6.34970E-02 ALPHA = 2.28406E-04
INNER 3 : E(ENTH+SPEC) = 6.32614E-02 ALPHA = 1.01382E-03
INNER 4 : E(ENTH+SPEC) = 6.26876E-02 ALPHA = 4.05642E-03
CALCULATING NEW MATRIX
INNER 1 : E(ENTH+SPEC) = 6.16418E-02 ALPHA = 8.95788E-03
INNER 2 : E(ENTH+SPEC) = 6.14139E-02 ALPHA = 1.22255E-02
INNER 3 : E(ENTH+SPEC) = 6.13591E-02 ALPHA = 5.06157E-03
SIMSCI R PAGE H-11
PROJECT PRO/II VERSION 10.0 (64 bit)
PROBLEM CALCULATION
HISTORY 07/11/21
==============================================================================
INNER 4 : E(ENTH+SPEC) = 6.13541E-02 ALPHA = 2.53909E-02
INNER 5 : E(ENTH+SPEC) = 6.11064E-02 ALPHA = 1.00021E-02
INNER 6 : E(ENTH+SPEC) = 6.10769E-02 ALPHA = 2.96675E-02
INNER 7 : E(ENTH+SPEC) = 6.08791E-02 ALPHA = 5.07304E-02
INNER 8 : E(ENTH+SPEC) = 5.64408E-02 ALPHA = 2.50000E-01
INNER 9 : E(ENTH+SPEC) = 3.23022E-02 ALPHA = 1.00000E+00
INNER 10 : E(ENTH+SPEC) = 1.65013E-02 ALPHA = 2.50000E-01
INNER 11 : E(ENTH+SPEC) = 1.64321E-02 ALPHA = 1.56250E-02
CALCULATING NEW MATRIX
INNER 1 : E(ENTH+SPEC) = 1.44800E-02 ALPHA = 7.87267E-02
INNER 2 : E(ENTH+SPEC) = 9.45810E-03 ALPHA = 1.87734E-01
INNER 3 : E(ENTH+SPEC) = 5.69241E-03 ALPHA = 1.00000E+00
INNER 4 : E(ENTH+SPEC) = 3.35405E-03 ALPHA = 1.00000E+00
INNER 5 : E(ENTH+SPEC) = 2.02134E-03 ALPHA = 1.00000E+00
INNER 6 : E(ENTH+SPEC) = 1.19585E-03 ALPHA = 1.00000E+00
INNER 7 : E(ENTH+SPEC) = 3.36611E-04 ALPHA = 1.00000E+00
INNER 8 : E(ENTH+SPEC) = 3.09326E-04 ALPHA = 1.00000E+00
INNER 9 : E(ENTH+SPEC) = 1.34458E-04 ALPHA = 1.00000E+00
INNER 10 : E(ENTH+SPEC) = 5.73762E-05 ALPHA = 1.00000E+00
ITER 2 E(K) = 4.695E-01 E(ENTH+SPEC) = 5.738E-05 E(SUM) = 3.318E+00
DAMP = 1.000E+00
INNER 0 : E(ENTH+SPEC) = 3.04776E-02
INNER 1 : E(ENTH+SPEC) = 1.13016E-02 ALPHA = 1.00000E+00
INNER 2 : E(ENTH+SPEC) = 5.98832E-03 ALPHA = 2.50000E-01
INNER 3 : E(ENTH+SPEC) = 3.60707E-03 ALPHA = 2.50000E-01
INNER 4 : E(ENTH+SPEC) = 3.49139E-03 ALPHA = 1.00000E+00
INNER 5 : E(ENTH+SPEC) = 2.03268E-03 ALPHA = 1.00000E+00
INNER 6 : E(ENTH+SPEC) = 6.58338E-04 ALPHA = 2.50000E-01
INNER 7 : E(ENTH+SPEC) = 4.23870E-04 ALPHA = 1.00000E+00
INNER 8 : E(ENTH+SPEC) = 3.74130E-04 ALPHA = 1.00000E+00
INNER 9 : E(ENTH+SPEC) = 2.98232E-04 ALPHA = 1.00000E+00
INNER 10 : E(ENTH+SPEC) = 2.98919E-04 ALPHA = 2.50000E-01
ITER 3 E(K) = 6.024E-02 E(ENTH+SPEC) = 2.989E-04 E(SUM) = 1.320E-01
DAMP = 1.000E+00
INNER 0 : E(ENTH+SPEC) = 8.99300E-04
INNER 1 : E(ENTH+SPEC) = 7.51941E-04 ALPHA = 2.50000E-01
INNER 2 : E(ENTH+SPEC) = 7.52223E-04 ALPHA = 1.00000E+00
INNER 3 : E(ENTH+SPEC) = 5.81495E-04 ALPHA = -2.50000E-01
INNER 4 : E(ENTH+SPEC) = 4.64680E-04 ALPHA = -1.98008E-01
INNER 5 : E(ENTH+SPEC) = 4.68916E-04 ALPHA = 1.56250E-02
INNER 6 : E(ENTH+SPEC) = 4.70277E-04 ALPHA = 1.56250E-02
INNER 7 : E(ENTH+SPEC) = 4.59144E-04 ALPHA = 2.50000E-01
INNER 8 : E(ENTH+SPEC) = 4.47543E-04 ALPHA = 1.00000E+00
INNER 9 : E(ENTH+SPEC) = 2.83306E-04 ALPHA = 1.79230E-01
INNER 10 : E(ENTH+SPEC) = 2.85355E-04 ALPHA = 2.73444E-03
CALCULATING NEW MATRIX
INNER 1 : E(ENTH+SPEC) = 2.85338E-04 ALPHA = 5.03716E-05
INNER 2 : E(ENTH+SPEC) = 2.85335E-04 ALPHA = 1.02502E-05
INNER 3 : E(ENTH+SPEC) = 2.85335E-04 ALPHA = 1.43036E-07
INNER 4 : E(ENTH+SPEC) = 2.85335E-04 ALPHA = 2.38496E-08
CALCULATING NEW MATRIX
INNER 1 : E(ENTH+SPEC) = 2.85806E-04 ALPHA = 3.66091E-07
INNER 2 : E(ENTH+SPEC) = 2.85553E-04 ALPHA = 3.26215E-07
INNER 3 : E(ENTH+SPEC) = 2.88811E-04 ALPHA = -4.05704E-06
SIMSCI R PAGE H-12
PROJECT PRO/II VERSION 10.0 (64 bit)
PROBLEM CALCULATION
HISTORY 07/11/21
==============================================================================
INNER 4 : E(ENTH+SPEC) = 2.89311E-04 ALPHA = -9.76562E-04
CALCULATING NEW MATRIX
INNER 1 : E(ENTH+SPEC) = 2.89311E-04 ALPHA = 8.33777E-12
INNER 2 : E(ENTH+SPEC) = 2.89311E-04 ALPHA = 7.24579E-12
INNER 3 : E(ENTH+SPEC) = 2.89311E-04 ALPHA = 1.04758E-11
INNER 4 : E(ENTH+SPEC) = 2.89311E-04 ALPHA = 8.49063E-13
CALCULATING NEW MATRIX
INNER 1 : E(ENTH+SPEC) = 2.83195E-04 ALPHA = -1.23818E-07
INNER 2 : E(ENTH+SPEC) = 2.72136E-04 ALPHA = -2.30022E-08
INNER 3 : E(ENTH+SPEC) = 2.76095E-04 ALPHA = -1.84316E-06
INNER 4 : E(ENTH+SPEC) = 2.76943E-04 ALPHA = -9.76562E-04
CALCULATING NEW MATRIX
INNER 1 : E(ENTH+SPEC) = 2.79431E-04 ALPHA = 2.80684E-08
INNER 2 : E(ENTH+SPEC) = 2.83016E-04 ALPHA = 1.39386E-07
INNER 3 : E(ENTH+SPEC) = 2.78218E-04 ALPHA = 2.56889E-07
INNER 4 : E(ENTH+SPEC) = 2.76111E-04 ALPHA = 2.44141E-04
CALCULATING NEW MATRIX
INNER 1 : E(ENTH+SPEC) = 2.76111E-04 ALPHA = 8.32356E-12
INNER 2 : E(ENTH+SPEC) = 2.76111E-04 ALPHA = 3.91149E-13
INNER 3 : E(ENTH+SPEC) = 2.76111E-04 ALPHA = 4.60560E-10
INNER 4 : E(ENTH+SPEC) = 2.76111E-04 ALPHA = 4.53639E-10
CALCULATING NEW MATRIX
INNER 1 : E(ENTH+SPEC) = 2.73215E-04 ALPHA = 3.67666E-08
INNER 2 : E(ENTH+SPEC) = 2.73279E-04 ALPHA = 3.43454E-07
INNER 3 : E(ENTH+SPEC) = 2.68527E-04 ALPHA = 2.96110E-07
INNER 4 : E(ENTH+SPEC) = 2.66843E-04 ALPHA = 2.44141E-04
CALCULATING NEW MATRIX
INNER 1 : E(ENTH+SPEC) = 2.63790E-04 ALPHA = 5.98484E-08
INNER 2 : E(ENTH+SPEC) = 2.65454E-04 ALPHA = 4.94931E-07
INNER 3 : E(ENTH+SPEC) = 2.60789E-04 ALPHA = 3.89957E-07
INNER 4 : E(ENTH+SPEC) = 2.59444E-04 ALPHA = 2.44141E-04
CALCULATING NEW MATRIX
INNER 1 : E(ENTH+SPEC) = 2.59444E-04 ALPHA = 8.27147E-12
INNER 2 : E(ENTH+SPEC) = 2.59444E-04 ALPHA = 2.57403E-12
INNER 3 : E(ENTH+SPEC) = 2.59444E-04 ALPHA = 1.17362E-11
INNER 4 : E(ENTH+SPEC) = 2.59444E-04 ALPHA = 3.39951E-14
CALCULATING NEW MATRIX
INNER 1 : E(ENTH+SPEC) = 2.55510E-04 ALPHA = 1.50073E-07
INNER 2 : E(ENTH+SPEC) = 2.52841E-04 ALPHA = 1.36422E-06
INNER 3 : E(ENTH+SPEC) = 2.48593E-04 ALPHA = 5.84287E-07
INNER 4 : E(ENTH+SPEC) = 2.52633E-04 ALPHA = -9.76562E-04
CALCULATING NEW MATRIX
INNER 1 : E(ENTH+SPEC) = 2.52633E-04 ALPHA = 8.24608E-12
INNER 2 : E(ENTH+SPEC) = 2.52633E-04 ALPHA = 1.09158E-11
INNER 3 : E(ENTH+SPEC) = 2.52633E-04 ALPHA = 2.29806E-13
INNER 4 : E(ENTH+SPEC) = 2.52633E-04 ALPHA = 2.65708E-14
CALCULATING NEW MATRIX
INNER 1 : E(ENTH+SPEC) = 2.54409E-04 ALPHA = 1.78082E-07
INNER 2 : E(ENTH+SPEC) = 2.53840E-04 ALPHA = -9.25504E-07
INNER 3 : E(ENTH+SPEC) = 2.52492E-04 ALPHA = 4.19674E-06
INNER 4 : E(ENTH+SPEC) = 2.55898E-04 ALPHA = -9.76562E-04
*** ERROR *** COLUMN calculations TERMINATED. Alpha ( the damping factor )
was BELOW .01 for 4 consecutive iterations after 15 new matrix
calculations.
SIMSCI R PAGE H-13
PROJECT PRO/II VERSION 10.0 (64 bit)
PROBLEM CALCULATION
HISTORY 07/11/21
==============================================================================
*** A FATAL ERROR OCCURRED ON ITERATION 4
*** ERROR HISTORY IS NOT AVAILABLE FOR THIS ITERATION
UNIT 12 NOT SOLVED - 'DIST-E-CD '
INNER 0 : E(ENTH+SPEC) = 1.55477E-04
RETRIEVING PREVIOUS MATRIX
INNER 1 : E(ENTH+SPEC) = 1.89161E-05 ALPHA = 1.00000E+00
ITER 1 E(K) = 5.416E-04 E(ENTH+SPEC) = 1.892E-05 E(SUM) = 1.328E-03
DAMP = 1.000E+00
INNER 0 : E(ENTH+SPEC) = 3.44869E-05
INNER 1 : E(ENTH+SPEC) = 4.65016E-06 ALPHA = 1.00000E+00
ITER 2 E(K) = 1.613E-04 E(ENTH+SPEC) = 4.650E-06 E(SUM) = 3.319E-04
DAMP = 1.000E+00
INNER 0 : E(ENTH+SPEC) = 3.72267E-06
ITER 3 E(K) = 0.000E+00 E(ENTH+SPEC) = 3.723E-06 E(SUM) = 1.796E-05
UNIT 13 SOLVED - 'DIST-C-D '
UNIT 7 SOLVED - 'SP1-RC '
UNIT 8 SOLVED - 'P1-RC '
UNIT 9 SOLVED - 'HX1-RC '
UNIT 1 SOLVED - 'M1-R1 '
MAX ERRORS: X=.95 (FRT) T=0. (FRT)
P=0. (FRT)
Loop 1 NOT SOLVED after 5 trials
UNIT 2 SOLVED - 'R1 '
UNIT 3 SOLVED - 'R2 '
UNIT 14 SOLVED - 'HX2-ABCDE '
UNIT 10 SOLVED - 'F1-ECD-AB '
UNIT 4 SOLVED - 'SP1-RAB '
UNIT 5 SOLVED - 'PC0-RAB '
UNIT 6 SOLVED - 'HX0-RAB '
INNER 0 : E(ENTH+SPEC) = 6.60307E-04
RETRIEVING PREVIOUS MATRIX
INNER 1 : E(ENTH+SPEC) = 5.16656E-07 ALPHA = 1.00000E+00
ITER 1 E(K) = 2.873E-04 E(ENTH+SPEC) = 5.167E-07 E(SUM) = 7.630E-04
DAMP = 1.000E+00
INNER 0 : E(ENTH+SPEC) = 2.52287E-05
INNER 1 : E(ENTH+SPEC) = 4.27941E-09 ALPHA = 1.00000E+00
ITER 2 E(K) = 4.858E-05 E(ENTH+SPEC) = 4.279E-09 E(SUM) = 8.658E-05
UNIT 11 SOLVED - 'DIST-ECD-AB '
INNER 0 : E(ENTH+SPEC) = 1.11388E-01
CALCULATING NEW MATRIX
INNER 1 : E(ENTH+SPEC) = 1.08662E-01 ALPHA = 2.26905E-05
INNER 2 : E(ENTH+SPEC) = 9.14900E-02 ALPHA = 9.24825E-05
INNER 3 : E(ENTH+SPEC) = 8.67705E-02 ALPHA = 1.10726E-04
INNER 4 : E(ENTH+SPEC) = 8.18769E-02 ALPHA = 4.92247E-04
ITER 1 E(K) = 1.510E-01 E(ENTH+SPEC) = 8.188E-02 E(SUM) = 5.958E-01
DAMP = 1.000E+00
INNER 0 : E(ENTH+SPEC) = 9.79768E-02
INNER 1 : E(ENTH+SPEC) = 8.21061E-02 ALPHA = 1.05728E-03
INNER 2 : E(ENTH+SPEC) = 7.72901E-02 ALPHA = -6.07928E-03
INNER 3 : E(ENTH+SPEC) = 6.07992E-02 ALPHA = -1.93785E-03
INNER 4 : E(ENTH+SPEC) = 5.26527E-02 ALPHA = 2.14493E-05
CALCULATING NEW MATRIX
INNER 1 : E(ENTH+SPEC) = 5.26533E-02 ALPHA = 1.56989E-08
INNER 2 : E(ENTH+SPEC) = 5.26554E-02 ALPHA = 1.62333E-08
SIMSCI R PAGE H-14
PROJECT PRO/II VERSION 10.0 (64 bit)
PROBLEM CALCULATION
HISTORY 07/11/21
==============================================================================
INNER 3 : E(ENTH+SPEC) = 5.26574E-02 ALPHA = 1.74404E-08
INNER 4 : E(ENTH+SPEC) = 5.26594E-02 ALPHA = 1.87430E-08
CALCULATING NEW MATRIX
INNER 1 : E(ENTH+SPEC) = 5.26598E-02 ALPHA = 2.09552E-08
INNER 2 : E(ENTH+SPEC) = 5.26616E-02 ALPHA = 2.16852E-08
INNER 3 : E(ENTH+SPEC) = 5.26633E-02 ALPHA = 2.33231E-08
INNER 4 : E(ENTH+SPEC) = 5.26648E-02 ALPHA = 2.50930E-08
CALCULATING NEW MATRIX
INNER 1 : E(ENTH+SPEC) = 5.26652E-02 ALPHA = 2.81033E-08
INNER 2 : E(ENTH+SPEC) = 5.26666E-02 ALPHA = 2.90936E-08
INNER 3 : E(ENTH+SPEC) = 5.26679E-02 ALPHA = 3.13272E-08
INNER 4 : E(ENTH+SPEC) = 5.26691E-02 ALPHA = 3.37405E-08
CALCULATING NEW MATRIX
INNER 1 : E(ENTH+SPEC) = 5.26693E-02 ALPHA = 3.78475E-08
INNER 2 : E(ENTH+SPEC) = 5.26704E-02 ALPHA = 3.92023E-08
INNER 3 : E(ENTH+SPEC) = 5.26714E-02 ALPHA = 4.22560E-08
INNER 4 : E(ENTH+SPEC) = 5.25468E-02 ALPHA = 2.91597E-06
CALCULATING NEW MATRIX
INNER 1 : E(ENTH+SPEC) = 4.79751E-02 ALPHA = 2.43368E-04
INNER 2 : E(ENTH+SPEC) = 4.76433E-02 ALPHA = 7.12457E-04
INNER 3 : E(ENTH+SPEC) = 4.73081E-02 ALPHA = 4.38187E-03
INNER 4 : E(ENTH+SPEC) = 4.68548E-02 ALPHA = 6.73595E-03
CALCULATING NEW MATRIX
INNER 1 : E(ENTH+SPEC) = 4.49545E-02 ALPHA = 2.56574E-02
INNER 2 : E(ENTH+SPEC) = 4.42993E-02 ALPHA = 9.18213E-03
INNER 3 : E(ENTH+SPEC) = 4.30199E-02 ALPHA = 5.48510E-02
INNER 4 : E(ENTH+SPEC) = 4.10698E-02 ALPHA = 8.77585E-02
INNER 5 : E(ENTH+SPEC) = 3.45920E-02 ALPHA = 2.27603E-01
INNER 6 : E(ENTH+SPEC) = 3.33639E-02 ALPHA = 2.50000E-01
INNER 7 : E(ENTH+SPEC) = 1.36962E-02 ALPHA = 1.00000E+00
INNER 8 : E(ENTH+SPEC) = 1.36303E-02 ALPHA = -1.56250E-02
INNER 9 : E(ENTH+SPEC) = 1.36280E-02 ALPHA = -9.76562E-04
INNER 10 : E(ENTH+SPEC) = 1.36265E-02 ALPHA = -9.76562E-04
CALCULATING NEW MATRIX
INNER 1 : E(ENTH+SPEC) = 1.04457E-02 ALPHA = 4.80110E-02
INNER 2 : E(ENTH+SPEC) = 9.20238E-03 ALPHA = 1.29945E-01
INNER 3 : E(ENTH+SPEC) = 4.45909E-03 ALPHA = 2.50000E-01
INNER 4 : E(ENTH+SPEC) = 3.52255E-03 ALPHA = 1.00000E+00
INNER 5 : E(ENTH+SPEC) = 2.32200E-03 ALPHA = 2.50000E-01
INNER 6 : E(ENTH+SPEC) = 2.06673E-03 ALPHA = 1.00000E+00
INNER 7 : E(ENTH+SPEC) = 1.28621E-03 ALPHA = 2.50000E-01
INNER 8 : E(ENTH+SPEC) = 2.89117E-04 ALPHA = 1.00000E+00
INNER 9 : E(ENTH+SPEC) = 1.34096E-04 ALPHA = 1.00000E+00
INNER 10 : E(ENTH+SPEC) = 8.16633E-06 ALPHA = 1.00000E+00
ITER 2 E(K) = 4.405E-01 E(ENTH+SPEC) = 8.166E-06 E(SUM) = 3.382E+00
DAMP = 1.000E+00
INNER 0 : E(ENTH+SPEC) = 3.03567E-02
INNER 1 : E(ENTH+SPEC) = 1.10879E-02 ALPHA = 1.00000E+00
INNER 2 : E(ENTH+SPEC) = 6.97635E-03 ALPHA = 2.50000E-01
INNER 3 : E(ENTH+SPEC) = 4.50945E-03 ALPHA = 2.50000E-01
INNER 4 : E(ENTH+SPEC) = 2.95255E-03 ALPHA = 1.00000E+00
INNER 5 : E(ENTH+SPEC) = 2.45640E-03 ALPHA = 1.00000E+00
INNER 6 : E(ENTH+SPEC) = 1.02589E-03 ALPHA = -6.15712E-02
INNER 7 : E(ENTH+SPEC) = 4.74591E-04 ALPHA = 1.00000E+00
SIMSCI R PAGE H-15
PROJECT PRO/II VERSION 10.0 (64 bit)
PROBLEM CALCULATION
HISTORY 07/11/21
==============================================================================
INNER 8 : E(ENTH+SPEC) = 2.73368E-04 ALPHA = 1.00000E+00
INNER 9 : E(ENTH+SPEC) = 2.28989E-04 ALPHA = 1.00000E+00
INNER 10 : E(ENTH+SPEC) = 2.31856E-04 ALPHA = 2.50000E-01
CALCULATING NEW MATRIX
INNER 1 : E(ENTH+SPEC) = 1.12683E-04 ALPHA = 1.00000E+00
INNER 2 : E(ENTH+SPEC) = 1.02371E-04 ALPHA = 1.00000E+00
INNER 3 : E(ENTH+SPEC) = 4.97251E-05 ALPHA = 1.00000E+00
INNER 4 : E(ENTH+SPEC) = 3.42162E-05 ALPHA = 1.00000E+00
INNER 5 : E(ENTH+SPEC) = 3.77877E-05 ALPHA = 1.00000E+00
INNER 6 : E(ENTH+SPEC) = 3.94752E-05 ALPHA = 1.63369E-02
INNER 7 : E(ENTH+SPEC) = 3.38779E-05 ALPHA = 9.49771E-03
INNER 8 : E(ENTH+SPEC) = 2.71310E-05 ALPHA = 2.38740E-02
INNER 9 : E(ENTH+SPEC) = 2.67602E-05 ALPHA = 3.06904E-03
INNER 10 : E(ENTH+SPEC) = 2.82384E-05 ALPHA = 4.98243E-03
ITER 3 E(K) = 6.120E-02 E(ENTH+SPEC) = 2.824E-05 E(SUM) = 1.355E-01
DAMP = 1.000E+00
INNER 0 : E(ENTH+SPEC) = 1.01960E-03
INNER 1 : E(ENTH+SPEC) = 1.01129E-03 ALPHA = 2.03598E-02
INNER 2 : E(ENTH+SPEC) = 8.97665E-04 ALPHA = 1.31699E-01
INNER 3 : E(ENTH+SPEC) = 8.27861E-04 ALPHA = 6.49794E-02
INNER 4 : E(ENTH+SPEC) = 7.92159E-04 ALPHA = 2.48711E-02
INNER 5 : E(ENTH+SPEC) = 7.95142E-04 ALPHA = 9.50824E-03
INNER 6 : E(ENTH+SPEC) = 7.17107E-04 ALPHA = 1.03257E-01
INNER 7 : E(ENTH+SPEC) = 6.55444E-04 ALPHA = 8.67580E-02
INNER 8 : E(ENTH+SPEC) = 6.41113E-04 ALPHA = 2.12243E-02
INNER 9 : E(ENTH+SPEC) = 6.35229E-04 ALPHA = 8.42884E-03
INNER 10 : E(ENTH+SPEC) = 5.78165E-04 ALPHA = 9.29169E-02
CALCULATING NEW MATRIX
INNER 1 : E(ENTH+SPEC) = 5.76484E-04 ALPHA = 2.70982E-03
INNER 2 : E(ENTH+SPEC) = 5.76148E-04 ALPHA = 5.39549E-04
INNER 3 : E(ENTH+SPEC) = 5.76147E-04 ALPHA = 3.32147E-06
INNER 4 : E(ENTH+SPEC) = 5.76146E-04 ALPHA = 2.30423E-08
CALCULATING NEW MATRIX
INNER 1 : E(ENTH+SPEC) = 5.46402E-04 ALPHA = -6.49422E-04
INNER 2 : E(ENTH+SPEC) = 5.41509E-04 ALPHA = -6.10352E-05
INNER 3 : E(ENTH+SPEC) = 5.29511E-04 ALPHA = -9.76562E-04
INNER 4 : E(ENTH+SPEC) = 4.64773E-04 ALPHA = 1.56250E-02
INNER 5 : E(ENTH+SPEC) = 4.24667E-04 ALPHA = 3.90625E-03
INNER 6 : E(ENTH+SPEC) = 4.26884E-04 ALPHA = 6.25000E-02
INNER 7 : E(ENTH+SPEC) = 1.42189E-04 ALPHA = 1.00000E+00
INNER 8 : E(ENTH+SPEC) = 1.45536E-04 ALPHA = 2.50000E-01
INNER 9 : E(ENTH+SPEC) = 1.38588E-04 ALPHA = 1.00000E+00
INNER 10 : E(ENTH+SPEC) = 1.40808E-04 ALPHA = 1.00000E+00
CALCULATING NEW MATRIX
INNER 1 : E(ENTH+SPEC) = 1.40808E-04 ALPHA = 8.96157E-12
INNER 2 : E(ENTH+SPEC) = 1.40808E-04 ALPHA = 1.72147E-10
INNER 3 : E(ENTH+SPEC) = 1.40808E-04 ALPHA = 1.64194E-10
INNER 4 : E(ENTH+SPEC) = 1.40808E-04 ALPHA = 7.57681E-13
CALCULATING NEW MATRIX
INNER 1 : E(ENTH+SPEC) = 1.40808E-04 ALPHA = 8.96157E-12
INNER 2 : E(ENTH+SPEC) = 1.40808E-04 ALPHA = 1.73201E-12
INNER 3 : E(ENTH+SPEC) = 1.40808E-04 ALPHA = 4.66243E-13
INNER 4 : E(ENTH+SPEC) = 1.40808E-04 ALPHA = 1.65046E-10
CALCULATING NEW MATRIX
SIMSCI R PAGE H-16
PROJECT PRO/II VERSION 10.0 (64 bit)
PROBLEM CALCULATION
HISTORY 07/11/21
==============================================================================
INNER 1 : E(ENTH+SPEC) = 1.36923E-04 ALPHA = 2.44141E-04
INNER 2 : E(ENTH+SPEC) = 1.39528E-04 ALPHA = -9.76562E-04
INNER 3 : E(ENTH+SPEC) = 1.40802E-04 ALPHA = -9.76562E-04
INNER 4 : E(ENTH+SPEC) = 1.42013E-04 ALPHA = 6.25000E-02
INNER 5 : E(ENTH+SPEC) = 1.40926E-04 ALPHA = -9.76562E-04
INNER 6 : E(ENTH+SPEC) = 1.45061E-04 ALPHA = -1.56250E-02
INNER 7 : E(ENTH+SPEC) = 1.41388E-04 ALPHA = 1.56250E-02
INNER 8 : E(ENTH+SPEC) = 1.42561E-04 ALPHA = -1.56250E-02
INNER 9 : E(ENTH+SPEC) = 1.38540E-04 ALPHA = 1.56250E-02
INNER 10 : E(ENTH+SPEC) = 1.38851E-04 ALPHA = -1.56250E-02
CALCULATING NEW MATRIX
INNER 1 : E(ENTH+SPEC) = 1.38851E-04 ALPHA = 8.95330E-12
INNER 2 : E(ENTH+SPEC) = 1.38851E-04 ALPHA = 1.61135E-10
INNER 3 : E(ENTH+SPEC) = 1.38851E-04 ALPHA = 1.60060E-10
INNER 4 : E(ENTH+SPEC) = 1.38851E-04 ALPHA = 4.12695E-12
CALCULATING NEW MATRIX
INNER 1 : E(ENTH+SPEC) = 1.38637E-04 ALPHA = 2.44141E-04
INNER 2 : E(ENTH+SPEC) = 1.36843E-04 ALPHA = 2.44141E-04
INNER 3 : E(ENTH+SPEC) = 1.39910E-04 ALPHA = 3.90625E-03
INNER 4 : E(ENTH+SPEC) = 1.41409E-04 ALPHA = 3.90625E-03
*** ERROR *** COLUMN calculations TERMINATED. Alpha ( the damping factor )
was BELOW .01 for 4 consecutive iterations after 15 new matrix
calculations.
*** A FATAL ERROR OCCURRED ON ITERATION 4
*** ERROR HISTORY IS NOT AVAILABLE FOR THIS ITERATION
UNIT 12 NOT SOLVED - 'DIST-E-CD '
INNER 0 : E(ENTH+SPEC) = 6.43841E-05
RETRIEVING PREVIOUS MATRIX
INNER 1 : E(ENTH+SPEC) = 8.55213E-07 ALPHA = 1.00000E+00
ITER 1 E(K) = 2.639E-04 E(ENTH+SPEC) = 8.552E-07 E(SUM) = 5.925E-04
DAMP = 1.000E+00
INNER 0 : E(ENTH+SPEC) = 8.36161E-06
ITER 2 E(K) = 5.257E-05 E(ENTH+SPEC) = 8.362E-06 E(SUM) = 3.687E-05
UNIT 13 SOLVED - 'DIST-C-D '
UNIT 7 SOLVED - 'SP1-RC '
UNIT 8 SOLVED - 'P1-RC '
UNIT 9 SOLVED - 'HX1-RC '
UNIT 1 SOLVED - 'M1-R1 '
MAX ERRORS: X=.166 (FRT) T=-1.14E-13 (FRT)
P=0. (FRT)
Loop 1 NOT SOLVED after 6 trials
UNIT 2 SOLVED - 'R1 '
UNIT 3 SOLVED - 'R2 '
UNIT 14 SOLVED - 'HX2-ABCDE '
UNIT 10 SOLVED - 'F1-ECD-AB '
UNIT 4 SOLVED - 'SP1-RAB '
UNIT 5 SOLVED - 'PC0-RAB '
UNIT 6 SOLVED - 'HX0-RAB '
INNER 0 : E(ENTH+SPEC) = 4.20600E-04
RETRIEVING PREVIOUS MATRIX
INNER 1 : E(ENTH+SPEC) = 2.78407E-07 ALPHA = 1.00000E+00
ITER 1 E(K) = 3.047E-04 E(ENTH+SPEC) = 2.784E-07 E(SUM) = 6.149E-04
DAMP = 1.000E+00
INNER 0 : E(ENTH+SPEC) = 1.83647E-05
SIMSCI R PAGE H-17
PROJECT PRO/II VERSION 10.0 (64 bit)
PROBLEM CALCULATION
HISTORY 07/11/21
==============================================================================
ITER 2 E(K) = 3.731E-05 E(ENTH+SPEC) = 1.836E-05 E(SUM) = 4.900E-05
UNIT 11 SOLVED - 'DIST-ECD-AB '
*** ERROR *** UNIT 12, 'DIST-E-CD', 'Distillation Column 2' - Improvement in
the solution is impossible. FENSKE calculations STOPPED at
trial 10 .
INNER 0 : E(ENTH+SPEC) = 1.72647E-01
CALCULATING NEW MATRIX
INNER 1 : E(ENTH+SPEC) = 1.64475E-01 ALPHA = 1.34862E-04
INNER 2 : E(ENTH+SPEC) = 1.40452E-01 ALPHA = 1.92298E-03
INNER 3 : E(ENTH+SPEC) = 1.39955E-01 ALPHA = 7.82225E-04
INNER 4 : E(ENTH+SPEC) = 1.33016E-01 ALPHA = -4.07006E-02
INNER 5 : E(ENTH+SPEC) = 1.06205E-01 ALPHA = 7.97801E-01
INNER 6 : E(ENTH+SPEC) = 1.04922E-01 ALPHA = 1.00000E+00
INNER 7 : E(ENTH+SPEC) = 1.03227E-01 ALPHA = 1.00000E+00
INNER 8 : E(ENTH+SPEC) = 3.74599E-02 ALPHA = 1.00000E+00
INNER 9 : E(ENTH+SPEC) = 3.51990E-02 ALPHA = 1.00000E+00
INNER 10 : E(ENTH+SPEC) = 3.01936E-02 ALPHA = 2.50000E-01
ITER 1 E(K) = 6.880E-01 E(ENTH+SPEC) = 3.019E-02 E(SUM) = 3.879E+00
DAMP = 1.000E+00
INNER 0 : E(ENTH+SPEC) = 4.27832E-02
INNER 1 : E(ENTH+SPEC) = 1.84073E-02 ALPHA = 1.00000E+00
INNER 2 : E(ENTH+SPEC) = 1.14888E-02 ALPHA = 2.50000E-01
INNER 3 : E(ENTH+SPEC) = 8.50664E-03 ALPHA = 2.50000E-01
INNER 4 : E(ENTH+SPEC) = 7.59814E-03 ALPHA = 1.00000E+00
INNER 5 : E(ENTH+SPEC) = 6.65924E-03 ALPHA = 1.00000E+00
INNER 6 : E(ENTH+SPEC) = 5.26608E-03 ALPHA = 1.00000E+00
INNER 7 : E(ENTH+SPEC) = 1.51103E-03 ALPHA = 1.00000E+00
INNER 8 : E(ENTH+SPEC) = 1.49653E-03 ALPHA = 6.25000E-02
INNER 9 : E(ENTH+SPEC) = 1.28535E-03 ALPHA = 1.00000E+00
INNER 10 : E(ENTH+SPEC) = 9.95692E-04 ALPHA = 1.00000E+00
ITER 2 E(K) = 1.078E-01 E(ENTH+SPEC) = 9.957E-04 E(SUM) = 2.190E-01
DAMP = 1.000E+00
INNER 0 : E(ENTH+SPEC) = 2.36468E-03
INNER 1 : E(ENTH+SPEC) = 2.34798E-03 ALPHA = 1.00000E+00
INNER 2 : E(ENTH+SPEC) = 4.60097E-04 ALPHA = 6.69688E-01
INNER 3 : E(ENTH+SPEC) = 3.77350E-04 ALPHA = 2.50000E-01
INNER 4 : E(ENTH+SPEC) = 3.62911E-04 ALPHA = 5.08703E-02
INNER 5 : E(ENTH+SPEC) = 3.06429E-04 ALPHA = 1.55444E-01
INNER 6 : E(ENTH+SPEC) = 2.62336E-04 ALPHA = 2.98607E-01
INNER 7 : E(ENTH+SPEC) = 1.76448E-04 ALPHA = 3.29147E-01
INNER 8 : E(ENTH+SPEC) = 1.76119E-04 ALPHA = 1.35896E-02
INNER 9 : E(ENTH+SPEC) = 1.71712E-04 ALPHA = 6.81990E-02
** WARNING ** UNIT 12, 'DIST-E-CD', 'Distillation Column 2' - COLUMN
calculations are DIVERGING. Check input data for consistency.
*** A FATAL ERROR OCCURRED ON ITERATION 3
*** ERROR HISTORY IS NOT AVAILABLE FOR THIS ITERATION
UNIT 12 NOT SOLVED - 'DIST-E-CD '
INNER 0 : E(ENTH+SPEC) = 5.73837E-05
RETRIEVING PREVIOUS MATRIX
INNER 1 : E(ENTH+SPEC) = 5.99506E-07 ALPHA = 1.00000E+00
ITER 1 E(K) = 2.606E-04 E(ENTH+SPEC) = 5.995E-07 E(SUM) = 5.896E-04
DAMP = 1.000E+00
INNER 0 : E(ENTH+SPEC) = 7.34918E-06
ITER 2 E(K) = 5.310E-05 E(ENTH+SPEC) = 7.349E-06 E(SUM) = 3.517E-05
SIMSCI R PAGE H-18
PROJECT PRO/II VERSION 10.0 (64 bit)
PROBLEM CALCULATION
HISTORY 07/11/21
==============================================================================
UNIT 13 SOLVED - 'DIST-C-D '
UNIT 7 SOLVED - 'SP1-RC '
UNIT 8 SOLVED - 'P1-RC '
UNIT 9 SOLVED - 'HX1-RC '
UNIT 1 SOLVED - 'M1-R1 '
MAX ERRORS: X=.13 (FRT) T=0. (FRT)
P=0. (FRT)
Loop 1 NOT SOLVED after 7 trials
UNIT 2 SOLVED - 'R1 '
UNIT 3 SOLVED - 'R2 '
UNIT 14 SOLVED - 'HX2-ABCDE '
UNIT 10 SOLVED - 'F1-ECD-AB '
UNIT 4 SOLVED - 'SP1-RAB '
UNIT 5 SOLVED - 'PC0-RAB '
UNIT 6 SOLVED - 'HX0-RAB '
INNER 0 : E(ENTH+SPEC) = 3.26459E-04
RETRIEVING PREVIOUS MATRIX
INNER 1 : E(ENTH+SPEC) = 2.73879E-07 ALPHA = 1.00000E+00
ITER 1 E(K) = 3.256E-04 E(ENTH+SPEC) = 2.739E-07 E(SUM) = 6.556E-04
DAMP = 1.000E+00
INNER 0 : E(ENTH+SPEC) = 1.28775E-05
ITER 2 E(K) = 3.394E-05 E(ENTH+SPEC) = 1.288E-05 E(SUM) = 3.499E-05
UNIT 11 SOLVED - 'DIST-ECD-AB '
INNER 0 : E(ENTH+SPEC) = 1.11158E-01
CALCULATING NEW MATRIX
INNER 1 : E(ENTH+SPEC) = 1.08494E-01 ALPHA = 2.15275E-05
INNER 2 : E(ENTH+SPEC) = 9.19819E-02 ALPHA = 8.75357E-05
INNER 3 : E(ENTH+SPEC) = 8.75765E-02 ALPHA = 1.11878E-04
INNER 4 : E(ENTH+SPEC) = 8.13076E-02 ALPHA = 5.37797E-04
ITER 1 E(K) = 1.567E-01 E(ENTH+SPEC) = 8.131E-02 E(SUM) = 6.052E-01
DAMP = 1.000E+00
INNER 0 : E(ENTH+SPEC) = 9.72403E-02
INNER 1 : E(ENTH+SPEC) = 8.36476E-02 ALPHA = 1.02376E-03
INNER 2 : E(ENTH+SPEC) = 7.90348E-02 ALPHA = -6.07566E-03
INNER 3 : E(ENTH+SPEC) = 6.10551E-02 ALPHA = -1.64450E-03
INNER 4 : E(ENTH+SPEC) = 5.31623E-02 ALPHA = 3.32997E-05
CALCULATING NEW MATRIX
INNER 1 : E(ENTH+SPEC) = 5.31635E-02 ALPHA = 9.50321E-09
INNER 2 : E(ENTH+SPEC) = 5.31663E-02 ALPHA = 9.80956E-09
INNER 3 : E(ENTH+SPEC) = 5.31691E-02 ALPHA = 1.04988E-08
INNER 4 : E(ENTH+SPEC) = 5.31718E-02 ALPHA = 1.12395E-08
CALCULATING NEW MATRIX
INNER 1 : E(ENTH+SPEC) = 5.31729E-02 ALPHA = 1.24905E-08
INNER 2 : E(ENTH+SPEC) = 5.31754E-02 ALPHA = 1.28971E-08
INNER 3 : E(ENTH+SPEC) = 5.31778E-02 ALPHA = 1.38138E-08
INNER 4 : E(ENTH+SPEC) = 5.31802E-02 ALPHA = 1.47994E-08
CALCULATING NEW MATRIX
INNER 1 : E(ENTH+SPEC) = 5.31811E-02 ALPHA = 1.64622E-08
INNER 2 : E(ENTH+SPEC) = 5.31833E-02 ALPHA = 1.70049E-08
INNER 3 : E(ENTH+SPEC) = 5.31855E-02 ALPHA = 1.82240E-08
INNER 4 : E(ENTH+SPEC) = 5.31875E-02 ALPHA = 1.95371E-08
CALCULATING NEW MATRIX
INNER 1 : E(ENTH+SPEC) = 5.31884E-02 ALPHA = 2.17522E-08
INNER 2 : E(ENTH+SPEC) = 5.31903E-02 ALPHA = 2.24740E-08
SIMSCI R PAGE H-19
PROJECT PRO/II VERSION 10.0 (64 bit)
PROBLEM CALCULATION
HISTORY 07/11/21
==============================================================================
INNER 3 : E(ENTH+SPEC) = 5.31921E-02 ALPHA = 2.41020E-08
INNER 4 : E(ENTH+SPEC) = 5.31939E-02 ALPHA = 2.58511E-08
CALCULATING NEW MATRIX
INNER 1 : E(ENTH+SPEC) = 5.31946E-02 ALPHA = 2.88048E-08
INNER 2 : E(ENTH+SPEC) = 5.31962E-02 ALPHA = 2.97692E-08
INNER 3 : E(ENTH+SPEC) = 5.31978E-02 ALPHA = 3.19407E-08
INNER 4 : E(ENTH+SPEC) = 5.31993E-02 ALPHA = 3.42761E-08
CALCULATING NEW MATRIX
INNER 1 : E(ENTH+SPEC) = 5.31999E-02 ALPHA = 3.82198E-08
INNER 2 : E(ENTH+SPEC) = 5.32013E-02 ALPHA = 3.95067E-08
INNER 3 : E(ENTH+SPEC) = 5.32026E-02 ALPHA = 4.24090E-08
INNER 4 : E(ENTH+SPEC) = 5.32038E-02 ALPHA = 4.55297E-08
CALCULATING NEW MATRIX
INNER 1 : E(ENTH+SPEC) = 5.32043E-02 ALPHA = 5.07985E-08
INNER 2 : E(ENTH+SPEC) = 5.32054E-02 ALPHA = 5.25182E-08
INNER 3 : E(ENTH+SPEC) = 5.32065E-02 ALPHA = 5.63977E-08
INNER 4 : E(ENTH+SPEC) = 5.32075E-02 ALPHA = 6.05717E-08
CALCULATING NEW MATRIX
INNER 1 : E(ENTH+SPEC) = 5.32079E-02 ALPHA = 6.76139E-08
INNER 2 : E(ENTH+SPEC) = 5.32088E-02 ALPHA = 6.99154E-08
INNER 3 : E(ENTH+SPEC) = 5.32096E-02 ALPHA = 7.51059E-08
INNER 4 : E(ENTH+SPEC) = 5.32104E-02 ALPHA = 8.06922E-08
CALCULATING NEW MATRIX
INNER 1 : E(ENTH+SPEC) = 5.32153E-02 ALPHA = 3.60473E-07
INNER 2 : E(ENTH+SPEC) = 5.32154E-02 ALPHA = -4.16212E-07
INNER 3 : E(ENTH+SPEC) = 5.32153E-02 ALPHA = 4.15952E-07
INNER 4 : E(ENTH+SPEC) = 5.32154E-02 ALPHA = -4.15946E-07
CALCULATING NEW MATRIX
INNER 1 : E(ENTH+SPEC) = 5.32203E-02 ALPHA = 3.59677E-07
INNER 2 : E(ENTH+SPEC) = 5.32203E-02 ALPHA = -4.15286E-07
INNER 3 : E(ENTH+SPEC) = 5.32203E-02 ALPHA = 4.15027E-07
INNER 4 : E(ENTH+SPEC) = 5.32203E-02 ALPHA = -4.15021E-07
CALCULATING NEW MATRIX
INNER 1 : E(ENTH+SPEC) = 5.32252E-02 ALPHA = 3.58908E-07
INNER 2 : E(ENTH+SPEC) = 5.32253E-02 ALPHA = -4.14364E-07
INNER 3 : E(ENTH+SPEC) = 5.32252E-02 ALPHA = 4.14107E-07
INNER 4 : E(ENTH+SPEC) = 5.32253E-02 ALPHA = -4.14100E-07
CALCULATING NEW MATRIX
INNER 1 : E(ENTH+SPEC) = 5.32302E-02 ALPHA = 3.58146E-07
INNER 2 : E(ENTH+SPEC) = 5.32302E-02 ALPHA = -4.13446E-07
INNER 3 : E(ENTH+SPEC) = 5.32302E-02 ALPHA = 4.13190E-07
INNER 4 : E(ENTH+SPEC) = 5.32302E-02 ALPHA = -4.13184E-07
CALCULATING NEW MATRIX
INNER 1 : E(ENTH+SPEC) = 5.32351E-02 ALPHA = 3.57362E-07
INNER 2 : E(ENTH+SPEC) = 5.32352E-02 ALPHA = -4.12533E-07
INNER 3 : E(ENTH+SPEC) = 5.32351E-02 ALPHA = 4.12278E-07
INNER 4 : E(ENTH+SPEC) = 5.32352E-02 ALPHA = -4.12272E-07
CALCULATING NEW MATRIX
INNER 1 : E(ENTH+SPEC) = 5.32401E-02 ALPHA = 3.56594E-07
INNER 2 : E(ENTH+SPEC) = 5.32401E-02 ALPHA = -4.11623E-07
INNER 3 : E(ENTH+SPEC) = 5.32401E-02 ALPHA = 4.11370E-07
INNER 4 : E(ENTH+SPEC) = 5.32401E-02 ALPHA = -4.11364E-07
CALCULATING NEW MATRIX
INNER 1 : E(ENTH+SPEC) = 5.32450E-02 ALPHA = 3.55838E-07
SIMSCI R PAGE H-20
PROJECT PRO/II VERSION 10.0 (64 bit)
PROBLEM CALCULATION
HISTORY 07/11/21
==============================================================================
INNER 2 : E(ENTH+SPEC) = 5.32450E-02 ALPHA = -4.10719E-07
INNER 3 : E(ENTH+SPEC) = 5.32450E-02 ALPHA = 4.10467E-07
INNER 4 : E(ENTH+SPEC) = 5.32450E-02 ALPHA = -4.10461E-07
*** ERROR *** COLUMN calculations TERMINATED. Alpha ( the damping factor )
was BELOW .01 for 4 consecutive iterations after 15 new matrix
calculations.
*** A FATAL ERROR OCCURRED ON ITERATION 2
*** ERROR HISTORY IS NOT AVAILABLE FOR THIS ITERATION
UNIT 12 NOT SOLVED - 'DIST-E-CD '
INNER 0 : E(ENTH+SPEC) = 3.47449E-05
RETRIEVING PREVIOUS MATRIX
INNER 1 : E(ENTH+SPEC) = 4.02774E-06 ALPHA = 1.00000E+00
ITER 1 E(K) = 1.051E-04 E(ENTH+SPEC) = 4.028E-06 E(SUM) = 1.512E-04
DAMP = 1.000E+00
INNER 0 : E(ENTH+SPEC) = 4.81266E-06
ITER 2 E(K) = 0.000E+00 E(ENTH+SPEC) = 4.813E-06 E(SUM) = 1.072E-05
UNIT 13 SOLVED - 'DIST-C-D '
UNIT 7 SOLVED - 'SP1-RC '
UNIT 8 SOLVED - 'P1-RC '
UNIT 9 SOLVED - 'HX1-RC '
UNIT 1 SOLVED - 'M1-R1 '
MAX ERRORS: X=-41.7 (FRT) T=1.14E-13 (FRT)
P=0. (FRT)
Loop 1 NOT SOLVED after 8 trials
UNIT 2 SOLVED - 'R1 '
UNIT 3 SOLVED - 'R2 '
UNIT 14 SOLVED - 'HX2-ABCDE '
UNIT 10 SOLVED - 'F1-ECD-AB '
UNIT 4 SOLVED - 'SP1-RAB '
UNIT 5 SOLVED - 'PC0-RAB '
UNIT 6 SOLVED - 'HX0-RAB '
INNER 0 : E(ENTH+SPEC) = 1.39645E-04
RETRIEVING PREVIOUS MATRIX
INNER 1 : E(ENTH+SPEC) = 8.75988E-08 ALPHA = 1.00000E+00
ITER 1 E(K) = 2.166E-04 E(ENTH+SPEC) = 8.760E-08 E(SUM) = 4.335E-04
DAMP = 1.000E+00
INNER 0 : E(ENTH+SPEC) = 1.03842E-05
ITER 2 E(K) = 2.126E-05 E(ENTH+SPEC) = 1.038E-05 E(SUM) = 2.785E-05
UNIT 11 SOLVED - 'DIST-ECD-AB '
INNER 0 : E(ENTH+SPEC) = 1.09088E-01
CALCULATING NEW MATRIX
INNER 1 : E(ENTH+SPEC) = 1.06142E-01 ALPHA = 3.09093E-05
INNER 2 : E(ENTH+SPEC) = 9.15624E-02 ALPHA = 1.23483E-04
INNER 3 : E(ENTH+SPEC) = 8.54884E-02 ALPHA = 5.72759E-04
INNER 4 : E(ENTH+SPEC) = 7.66644E-02 ALPHA = 5.06019E-04
ITER 1 E(K) = 3.980E-01 E(ENTH+SPEC) = 7.666E-02 E(SUM) = 2.538E+00
DAMP = 1.000E+00
INNER 0 : E(ENTH+SPEC) = 8.05591E-02
INNER 1 : E(ENTH+SPEC) = 7.23364E-02 ALPHA = 3.72151E-03
INNER 2 : E(ENTH+SPEC) = 7.18192E-02 ALPHA = 2.20813E-03
INNER 3 : E(ENTH+SPEC) = 7.04508E-02 ALPHA = 3.26178E-03
INNER 4 : E(ENTH+SPEC) = 6.77894E-02 ALPHA = -6.07845E-03
CALCULATING NEW MATRIX
INNER 1 : E(ENTH+SPEC) = 6.76360E-02 ALPHA = 5.16758E-03
SIMSCI R PAGE H-21
PROJECT PRO/II VERSION 10.0 (64 bit)
PROBLEM CALCULATION
HISTORY 07/11/21
==============================================================================
INNER 2 : E(ENTH+SPEC) = 6.76042E-02 ALPHA = 1.60175E-03
INNER 3 : E(ENTH+SPEC) = 6.75090E-02 ALPHA = 2.05572E-03
INNER 4 : E(ENTH+SPEC) = 6.74036E-02 ALPHA = 2.36379E-03
CALCULATING NEW MATRIX
INNER 1 : E(ENTH+SPEC) = 6.72341E-02 ALPHA = 2.86771E-03
INNER 2 : E(ENTH+SPEC) = 6.70828E-02 ALPHA = 3.09596E-03
INNER 3 : E(ENTH+SPEC) = 6.69367E-02 ALPHA = 3.54498E-03
INNER 4 : E(ENTH+SPEC) = 6.68378E-02 ALPHA = 4.08635E-03
CALCULATING NEW MATRIX
INNER 1 : E(ENTH+SPEC) = 6.68308E-02 ALPHA = 2.05444E-02
INNER 2 : E(ENTH+SPEC) = 6.67664E-02 ALPHA = 6.57808E-03
INNER 3 : E(ENTH+SPEC) = 6.56147E-02 ALPHA = 3.42271E-02
INNER 4 : E(ENTH+SPEC) = 6.44965E-02 ALPHA = 4.54509E-02
INNER 5 : E(ENTH+SPEC) = 5.82070E-02 ALPHA = 2.49519E-01
INNER 6 : E(ENTH+SPEC) = 4.40379E-02 ALPHA = 1.95842E-01
INNER 7 : E(ENTH+SPEC) = 3.18755E-02 ALPHA = 2.50000E-01
INNER 8 : E(ENTH+SPEC) = 2.63682E-02 ALPHA = 2.50000E-01
INNER 9 : E(ENTH+SPEC) = 2.42764E-02 ALPHA = 2.50000E-01
INNER 10 : E(ENTH+SPEC) = 2.42238E-02 ALPHA = 1.56250E-02
CALCULATING NEW MATRIX
INNER 1 : E(ENTH+SPEC) = 1.42697E-02 ALPHA = 1.13484E-01
INNER 2 : E(ENTH+SPEC) = 1.11835E-02 ALPHA = 2.35091E-01
INNER 3 : E(ENTH+SPEC) = 5.22827E-03 ALPHA = 1.00000E+00
INNER 4 : E(ENTH+SPEC) = 4.73548E-03 ALPHA = 1.00000E+00
INNER 5 : E(ENTH+SPEC) = 1.29273E-03 ALPHA = 1.00000E+00
INNER 6 : E(ENTH+SPEC) = 1.28050E-03 ALPHA = 2.50000E-01
INNER 7 : E(ENTH+SPEC) = 8.42351E-04 ALPHA = 1.00000E+00
INNER 8 : E(ENTH+SPEC) = 3.99468E-04 ALPHA = 1.00000E+00
INNER 9 : E(ENTH+SPEC) = 1.22518E-04 ALPHA = 1.00000E+00
INNER 10 : E(ENTH+SPEC) = 9.32829E-05 ALPHA = 1.00000E+00
ITER 2 E(K) = 3.986E-01 E(ENTH+SPEC) = 9.328E-05 E(SUM) = 2.516E+00
DAMP = 1.000E+00
INNER 0 : E(ENTH+SPEC) = 2.36721E-02
INNER 1 : E(ENTH+SPEC) = 6.43261E-03 ALPHA = 1.00000E+00
INNER 2 : E(ENTH+SPEC) = 2.59366E-03 ALPHA = 2.50000E-01
INNER 3 : E(ENTH+SPEC) = 1.92546E-03 ALPHA = 2.50000E-01
INNER 4 : E(ENTH+SPEC) = 1.18985E-03 ALPHA = 1.00000E+00
INNER 5 : E(ENTH+SPEC) = 3.86337E-04 ALPHA = 1.00000E+00
INNER 6 : E(ENTH+SPEC) = 2.16340E-04 ALPHA = 1.00000E+00
INNER 7 : E(ENTH+SPEC) = 1.64463E-04 ALPHA = 1.00000E+00
INNER 8 : E(ENTH+SPEC) = 1.50274E-04 ALPHA = 1.00000E+00
INNER 9 : E(ENTH+SPEC) = 1.42659E-04 ALPHA = 1.00000E+00
INNER 10 : E(ENTH+SPEC) = 1.42272E-04 ALPHA = 1.00000E+00
ITER 3 E(K) = 4.241E-02 E(ENTH+SPEC) = 1.423E-04 E(SUM) = 1.023E-01
DAMP = 1.000E+00
INNER 0 : E(ENTH+SPEC) = 5.82220E-04
INNER 1 : E(ENTH+SPEC) = 5.46864E-04 ALPHA = 1.36034E-01
INNER 2 : E(ENTH+SPEC) = 5.49955E-04 ALPHA = 4.98522E-04
INNER 3 : E(ENTH+SPEC) = 5.52802E-04 ALPHA = 3.74666E-03
INNER 4 : E(ENTH+SPEC) = 5.43753E-04 ALPHA = 2.85967E-03
INNER 5 : E(ENTH+SPEC) = 5.44137E-04 ALPHA = 2.41677E-03
CALCULATING NEW MATRIX
INNER 1 : E(ENTH+SPEC) = 5.44137E-04 ALPHA = 9.75046E-12
INNER 2 : E(ENTH+SPEC) = 5.44137E-04 ALPHA = 3.53752E-12
SIMSCI R PAGE H-22
PROJECT PRO/II VERSION 10.0 (64 bit)
PROBLEM CALCULATION
HISTORY 07/11/21
==============================================================================
INNER 3 : E(ENTH+SPEC) = 5.44137E-04 ALPHA = 2.14547E-12
INNER 4 : E(ENTH+SPEC) = 5.44137E-04 ALPHA = 2.28917E-12
CALCULATING NEW MATRIX
INNER 1 : E(ENTH+SPEC) = 5.44137E-04 ALPHA = 9.74898E-12
INNER 2 : E(ENTH+SPEC) = 5.44137E-04 ALPHA = 3.12308E-12
INNER 3 : E(ENTH+SPEC) = 5.44137E-04 ALPHA = 1.24242E-12
INNER 4 : E(ENTH+SPEC) = 5.44137E-04 ALPHA = 8.43602E-13
CALCULATING NEW MATRIX
INNER 1 : E(ENTH+SPEC) = 3.76492E-04 ALPHA = 1.97287E-08
INNER 2 : E(ENTH+SPEC) = 2.96347E-04 ALPHA = 2.74772E-09
INNER 3 : E(ENTH+SPEC) = 2.77702E-04 ALPHA = -6.51885E-09
INNER 4 : E(ENTH+SPEC) = 2.36300E-04 ALPHA = -9.49405E-07
CALCULATING NEW MATRIX
INNER 1 : E(ENTH+SPEC) = 2.36300E-04 ALPHA = 1.01311E-11
INNER 2 : E(ENTH+SPEC) = 2.36300E-04 ALPHA = 6.23367E-12
INNER 3 : E(ENTH+SPEC) = 2.36300E-04 ALPHA = 6.31174E-12
INNER 4 : E(ENTH+SPEC) = 2.36300E-04 ALPHA = 2.84978E-12
CALCULATING NEW MATRIX
INNER 1 : E(ENTH+SPEC) = 2.08257E-04 ALPHA = 8.35959E-09
INNER 2 : E(ENTH+SPEC) = 1.96974E-04 ALPHA = 2.87156E-09
INNER 3 : E(ENTH+SPEC) = 1.96981E-04 ALPHA = -1.89698E-09
INNER 4 : E(ENTH+SPEC) = 1.33777E-04 ALPHA = 3.63569E-08
CALCULATING NEW MATRIX
INNER 1 : E(ENTH+SPEC) = 1.28097E-04 ALPHA = 8.77665E-09
INNER 2 : E(ENTH+SPEC) = 1.27442E-04 ALPHA = 1.45019E-10
INNER 3 : E(ENTH+SPEC) = 1.26892E-04 ALPHA = -7.45616E-10
INNER 4 : E(ENTH+SPEC) = 9.83732E-05 ALPHA = 6.71831E-08
ITER 4 E(K) = 1.901E-03 E(ENTH+SPEC) = 9.837E-05 E(SUM) = 4.475E-03
DAMP = 1.000E+00
INNER 0 : E(ENTH+SPEC) = 9.11564E-05
INNER 1 : E(ENTH+SPEC) = 8.71588E-05 ALPHA = 7.85404E-05
INNER 2 : E(ENTH+SPEC) = 7.21548E-05 ALPHA = 2.94277E-01
INNER 3 : E(ENTH+SPEC) = 2.21104E-05 ALPHA = 1.00000E+00
INNER 4 : E(ENTH+SPEC) = 2.04999E-05 ALPHA = 1.00000E+00
INNER 5 : E(ENTH+SPEC) = 2.17927E-05 ALPHA = 7.71126E-01
INNER 6 : E(ENTH+SPEC) = 2.03251E-05 ALPHA = 1.00000E+00
INNER 7 : E(ENTH+SPEC) = 2.03230E-05 ALPHA = 1.00000E+00
INNER 8 : E(ENTH+SPEC) = 2.07534E-05 ALPHA = 1.00000E+00
INNER 9 : E(ENTH+SPEC) = 2.03207E-05 ALPHA = 1.00000E+00
INNER 10 : E(ENTH+SPEC) = 2.03184E-05 ALPHA = 1.00000E+00
ITER 5 E(K) = 8.642E-04 E(ENTH+SPEC) = 2.032E-05 E(SUM) = 2.965E-03
DAMP = 1.000E+00
INNER 0 : E(ENTH+SPEC) = 6.31440E-05
INNER 1 : E(ENTH+SPEC) = 1.93410E-05 ALPHA = 1.00000E+00
ITER 6 E(K) = 2.554E-04 E(ENTH+SPEC) = 1.934E-05 E(SUM) = 2.745E-04
DAMP = 1.000E+00
INNER 0 : E(ENTH+SPEC) = 2.46301E-05
INNER 1 : E(ENTH+SPEC) = 1.88536E-05 ALPHA = 1.00000E+00
ITER 7 E(K) = 5.204E-05 E(ENTH+SPEC) = 1.885E-05 E(SUM) = 2.745E-05
UNIT 12 SOLVED - 'DIST-E-CD '
INNER 0 : E(ENTH+SPEC) = 1.24944E-04
RETRIEVING PREVIOUS MATRIX
INNER 1 : E(ENTH+SPEC) = 3.56400E-06 ALPHA = 1.00000E+00
ITER 1 E(K) = 4.789E-04 E(ENTH+SPEC) = 3.564E-06 E(SUM) = 1.095E-03
SIMSCI R PAGE H-23
PROJECT PRO/II VERSION 10.0 (64 bit)
PROBLEM CALCULATION
HISTORY 07/11/21
==============================================================================
DAMP = 1.000E+00
INNER 0 : E(ENTH+SPEC) = 1.34360E-05
ITER 2 E(K) = 8.427E-05 E(ENTH+SPEC) = 1.344E-05 E(SUM) = 6.589E-05
UNIT 13 SOLVED - 'DIST-C-D '
UNIT 7 SOLVED - 'SP1-RC '
UNIT 8 SOLVED - 'P1-RC '
UNIT 9 SOLVED - 'HX1-RC '
UNIT 1 SOLVED - 'M1-R1 '
MAX ERRORS: X=.977 (FRT) T=-1.14E-13 (FRT)
P=0. (FRT)
Loop 1 NOT SOLVED after 9 trials
UNIT 2 SOLVED - 'R1 '
UNIT 3 SOLVED - 'R2 '
UNIT 14 SOLVED - 'HX2-ABCDE '
UNIT 10 SOLVED - 'F1-ECD-AB '
UNIT 4 SOLVED - 'SP1-RAB '
UNIT 5 SOLVED - 'PC0-RAB '
UNIT 6 SOLVED - 'HX0-RAB '
INNER 0 : E(ENTH+SPEC) = 3.77316E-04
RETRIEVING PREVIOUS MATRIX
INNER 1 : E(ENTH+SPEC) = 4.83665E-07 ALPHA = 1.00000E+00
ITER 1 E(K) = 3.849E-04 E(ENTH+SPEC) = 4.837E-07 E(SUM) = 8.102E-04
DAMP = 1.000E+00
INNER 0 : E(ENTH+SPEC) = 7.02003E-06
ITER 2 E(K) = 3.750E-05 E(ENTH+SPEC) = 7.020E-06 E(SUM) = 2.038E-05
UNIT 11 SOLVED - 'DIST-ECD-AB '
INNER 0 : E(ENTH+SPEC) = 4.69448E-04
RETRIEVING PREVIOUS MATRIX
INNER 1 : E(ENTH+SPEC) = 1.92885E-05 ALPHA = 1.00000E+00
ITER 1 E(K) = 9.239E-04 E(ENTH+SPEC) = 1.929E-05 E(SUM) = 3.223E-03
DAMP = 1.000E+00
INNER 0 : E(ENTH+SPEC) = 5.50020E-05
INNER 1 : E(ENTH+SPEC) = 1.84312E-05 ALPHA = 1.00000E+00
ITER 2 E(K) = 2.417E-04 E(ENTH+SPEC) = 1.843E-05 E(SUM) = 1.804E-04
DAMP = 1.000E+00
INNER 0 : E(ENTH+SPEC) = 2.21359E-05
INNER 1 : E(ENTH+SPEC) = 1.83082E-05 ALPHA = 1.00000E+00
ITER 3 E(K) = 3.910E-05 E(ENTH+SPEC) = 1.831E-05 E(SUM) = 2.653E-05
UNIT 12 SOLVED - 'DIST-E-CD '
INNER 0 : E(ENTH+SPEC) = 4.48474E-05
RETRIEVING PREVIOUS MATRIX
INNER 1 : E(ENTH+SPEC) = 6.68941E-06 ALPHA = 1.00000E+00
ITER 1 E(K) = 2.410E-04 E(ENTH+SPEC) = 6.689E-06 E(SUM) = 5.396E-04
DAMP = 1.000E+00
INNER 0 : E(ENTH+SPEC) = 5.62342E-06
ITER 2 E(K) = 0.000E+00 E(ENTH+SPEC) = 5.623E-06 E(SUM) = 3.018E-05
UNIT 13 SOLVED - 'DIST-C-D '
UNIT 7 SOLVED - 'SP1-RC '
UNIT 8 SOLVED - 'P1-RC '
UNIT 9 SOLVED - 'HX1-RC '
UNIT 1 SOLVED - 'M1-R1 '
MAX ERRORS: X=.0721 (FRT) T=-1.14E-13 (FRT)
P=0. (FRT)
Loop 1 NOT SOLVED after 10 trials
SIMSCI R PAGE H-24
PROJECT PRO/II VERSION 10.0 (64 bit)
PROBLEM CALCULATION
HISTORY 07/11/21
==============================================================================
UNIT 2 SOLVED - 'R1 '
UNIT 3 SOLVED - 'R2 '
UNIT 14 SOLVED - 'HX2-ABCDE '
UNIT 10 SOLVED - 'F1-ECD-AB '
UNIT 4 SOLVED - 'SP1-RAB '
UNIT 5 SOLVED - 'PC0-RAB '
UNIT 6 SOLVED - 'HX0-RAB '
INNER 0 : E(ENTH+SPEC) = 2.12751E-04
RETRIEVING PREVIOUS MATRIX
INNER 1 : E(ENTH+SPEC) = 2.32941E-07 ALPHA = 1.00000E+00
ITER 1 E(K) = 2.745E-04 E(ENTH+SPEC) = 2.329E-07 E(SUM) = 5.731E-04
DAMP = 1.000E+00
INNER 0 : E(ENTH+SPEC) = 5.67234E-06
ITER 2 E(K) = 2.539E-05 E(ENTH+SPEC) = 5.672E-06 E(SUM) = 1.625E-05
UNIT 11 SOLVED - 'DIST-ECD-AB '
INNER 0 : E(ENTH+SPEC) = 3.04924E-04
RETRIEVING PREVIOUS MATRIX
INNER 1 : E(ENTH+SPEC) = 1.84441E-05 ALPHA = 1.00000E+00
ITER 1 E(K) = 5.748E-04 E(ENTH+SPEC) = 1.844E-05 E(SUM) = 2.065E-03
DAMP = 1.000E+00
INNER 0 : E(ENTH+SPEC) = 4.24657E-05
INNER 1 : E(ENTH+SPEC) = 1.78308E-05 ALPHA = 1.00000E+00
ITER 2 E(K) = 1.892E-04 E(ENTH+SPEC) = 1.783E-05 E(SUM) = 1.255E-04
DAMP = 1.000E+00
INNER 0 : E(ENTH+SPEC) = 2.02940E-05
INNER 1 : E(ENTH+SPEC) = 1.74117E-05 ALPHA = 1.00000E+00
ITER 3 E(K) = 2.420E-05 E(ENTH+SPEC) = 1.741E-05 E(SUM) = 2.076E-05
UNIT 12 SOLVED - 'DIST-E-CD '
INNER 0 : E(ENTH+SPEC) = 3.65994E-05
RETRIEVING PREVIOUS MATRIX
INNER 1 : E(ENTH+SPEC) = 1.12249E-06 ALPHA = 1.00000E+00
ITER 1 E(K) = 1.824E-04 E(ENTH+SPEC) = 1.122E-06 E(SUM) = 3.375E-04
DAMP = 1.000E+00
INNER 0 : E(ENTH+SPEC) = 3.97224E-06
ITER 2 E(K) = 0.000E+00 E(ENTH+SPEC) = 3.972E-06 E(SUM) = 2.016E-05
UNIT 13 SOLVED - 'DIST-C-D '
UNIT 7 SOLVED - 'SP1-RC '
UNIT 8 SOLVED - 'P1-RC '
UNIT 9 SOLVED - 'HX1-RC '
UNIT 1 SOLVED - 'M1-R1 '
MAX ERRORS: X=.0609 (FRT) T=1.14E-13 (FRT)
P=0. (FRT)
Loop 1 NOT SOLVED after 11 trials
UNIT 2 SOLVED - 'R1 '
UNIT 3 SOLVED - 'R2 '
UNIT 14 SOLVED - 'HX2-ABCDE '
UNIT 10 SOLVED - 'F1-ECD-AB '
UNIT 4 SOLVED - 'SP1-RAB '
UNIT 5 SOLVED - 'PC0-RAB '
UNIT 6 SOLVED - 'HX0-RAB '
INNER 0 : E(ENTH+SPEC) = 1.84190E-04
RETRIEVING PREVIOUS MATRIX
INNER 1 : E(ENTH+SPEC) = 1.57476E-07 ALPHA = 1.00000E+00
ITER 1 E(K) = 2.518E-04 E(ENTH+SPEC) = 1.575E-07 E(SUM) = 5.244E-04
SIMSCI R PAGE H-25
PROJECT PRO/II VERSION 10.0 (64 bit)
PROBLEM CALCULATION
HISTORY 07/11/21
==============================================================================
DAMP = 1.000E+00
INNER 0 : E(ENTH+SPEC) = 4.64554E-06
ITER 2 E(K) = 2.305E-05 E(ENTH+SPEC) = 4.646E-06 E(SUM) = 1.355E-05
UNIT 11 SOLVED - 'DIST-ECD-AB '
INNER 0 : E(ENTH+SPEC) = 2.73288E-04
RETRIEVING PREVIOUS MATRIX
INNER 1 : E(ENTH+SPEC) = 2.71306E-04 ALPHA = 7.52256E-03
INNER 2 : E(ENTH+SPEC) = 1.80217E-05 ALPHA = 1.00000E+00
ITER 1 E(K) = 5.153E-04 E(ENTH+SPEC) = 1.802E-05 E(SUM) = 1.858E-03
DAMP = 1.000E+00
INNER 0 : E(ENTH+SPEC) = 4.00189E-05
INNER 1 : E(ENTH+SPEC) = 1.75235E-05 ALPHA = 1.00000E+00
ITER 2 E(K) = 1.706E-04 E(ENTH+SPEC) = 1.752E-05 E(SUM) = 1.150E-04
DAMP = 1.000E+00
INNER 0 : E(ENTH+SPEC) = 1.97565E-05
ITER 3 E(K) = 0.000E+00 E(ENTH+SPEC) = 1.976E-05 E(SUM) = 2.482E-05
UNIT 12 SOLVED - 'DIST-E-CD '
INNER 0 : E(ENTH+SPEC) = 3.30323E-05
RETRIEVING PREVIOUS MATRIX
INNER 1 : E(ENTH+SPEC) = 1.06386E-06 ALPHA = 1.00000E+00
ITER 1 E(K) = 1.709E-04 E(ENTH+SPEC) = 1.064E-06 E(SUM) = 3.159E-04
DAMP = 1.000E+00
INNER 0 : E(ENTH+SPEC) = 4.96710E-06
ITER 2 E(K) = 0.000E+00 E(ENTH+SPEC) = 4.967E-06 E(SUM) = 2.004E-05
UNIT 13 SOLVED - 'DIST-C-D '
UNIT 7 SOLVED - 'SP1-RC '
UNIT 8 SOLVED - 'P1-RC '
UNIT 9 SOLVED - 'HX1-RC '
UNIT 1 SOLVED - 'M1-R1 '
MAX ERRORS: X=.052 (FRT) T=1.14E-13 (FRT)
P=0. (FRT)
Loop 1 NOT SOLVED after 12 trials
UNIT 2 SOLVED - 'R1 '
UNIT 3 SOLVED - 'R2 '
UNIT 14 SOLVED - 'HX2-ABCDE '
UNIT 10 SOLVED - 'F1-ECD-AB '
UNIT 4 SOLVED - 'SP1-RAB '
UNIT 5 SOLVED - 'PC0-RAB '
UNIT 6 SOLVED - 'HX0-RAB '
INNER 0 : E(ENTH+SPEC) = 1.62593E-04
RETRIEVING PREVIOUS MATRIX
INNER 1 : E(ENTH+SPEC) = 1.40735E-07 ALPHA = 1.00000E+00
ITER 1 E(K) = 2.315E-04 E(ENTH+SPEC) = 1.407E-07 E(SUM) = 4.823E-04
DAMP = 1.000E+00
INNER 0 : E(ENTH+SPEC) = 3.81046E-06
ITER 2 E(K) = 2.092E-05 E(ENTH+SPEC) = 3.810E-06 E(SUM) = 1.128E-05
UNIT 11 SOLVED - 'DIST-ECD-AB '
INNER 0 : E(ENTH+SPEC) = 2.46478E-04
RETRIEVING PREVIOUS MATRIX
INNER 1 : E(ENTH+SPEC) = 1.76003E-05 ALPHA = 1.00000E+00
ITER 1 E(K) = 4.649E-04 E(ENTH+SPEC) = 1.760E-05 E(SUM) = 1.680E-03
DAMP = 1.000E+00
INNER 0 : E(ENTH+SPEC) = 3.76400E-05
INNER 1 : E(ENTH+SPEC) = 1.72853E-05 ALPHA = 1.00000E+00
SIMSCI R PAGE H-26
PROJECT PRO/II VERSION 10.0 (64 bit)
PROBLEM CALCULATION
HISTORY 07/11/21
==============================================================================
ITER 2 E(K) = 1.522E-04 E(ENTH+SPEC) = 1.729E-05 E(SUM) = 1.052E-04
DAMP = 1.000E+00
INNER 0 : E(ENTH+SPEC) = 1.92798E-05
ITER 3 E(K) = 0.000E+00 E(ENTH+SPEC) = 1.928E-05 E(SUM) = 2.379E-05
UNIT 12 SOLVED - 'DIST-E-CD '
INNER 0 : E(ENTH+SPEC) = 3.05187E-05
RETRIEVING PREVIOUS MATRIX
INNER 1 : E(ENTH+SPEC) = 9.27439E-07 ALPHA = 1.00000E+00
ITER 1 E(K) = 1.705E-04 E(ENTH+SPEC) = 9.274E-07 E(SUM) = 3.008E-04
DAMP = 1.000E+00
INNER 0 : E(ENTH+SPEC) = 4.72089E-06
ITER 2 E(K) = 0.000E+00 E(ENTH+SPEC) = 4.721E-06 E(SUM) = 1.894E-05
UNIT 13 SOLVED - 'DIST-C-D '
UNIT 7 SOLVED - 'SP1-RC '
UNIT 8 SOLVED - 'P1-RC '
UNIT 9 SOLVED - 'HX1-RC '
UNIT 1 SOLVED - 'M1-R1 '
MAX ERRORS: X=.0447 (FRT) T=-1.14E-13 (FRT)
P=0. (FRT)
Loop 1 NOT SOLVED after 13 trials
UNIT 2 SOLVED - 'R1 '
UNIT 3 SOLVED - 'R2 '
UNIT 14 SOLVED - 'HX2-ABCDE '
UNIT 10 SOLVED - 'F1-ECD-AB '
UNIT 4 SOLVED - 'SP1-RAB '
UNIT 5 SOLVED - 'PC0-RAB '
UNIT 6 SOLVED - 'HX0-RAB '
INNER 0 : E(ENTH+SPEC) = 1.44235E-04
RETRIEVING PREVIOUS MATRIX
INNER 1 : E(ENTH+SPEC) = 1.15689E-07 ALPHA = 1.00000E+00
ITER 1 E(K) = 2.753E-04 E(ENTH+SPEC) = 1.157E-07 E(SUM) = 4.414E-04
DAMP = 1.000E+00
INNER 0 : E(ENTH+SPEC) = 3.15977E-06
ITER 2 E(K) = 0.000E+00 E(ENTH+SPEC) = 3.160E-06 E(SUM) = 9.503E-06
UNIT 11 SOLVED - 'DIST-ECD-AB '
INNER 0 : E(ENTH+SPEC) = 2.22144E-04
RETRIEVING PREVIOUS MATRIX
INNER 1 : E(ENTH+SPEC) = 1.74016E-05 ALPHA = 1.00000E+00
ITER 1 E(K) = 4.182E-04 E(ENTH+SPEC) = 1.740E-05 E(SUM) = 1.512E-03
DAMP = 1.000E+00
INNER 0 : E(ENTH+SPEC) = 3.60563E-05
INNER 1 : E(ENTH+SPEC) = 1.70936E-05 ALPHA = 1.00000E+00
ITER 2 E(K) = 1.694E-04 E(ENTH+SPEC) = 1.709E-05 E(SUM) = 9.794E-05
DAMP = 1.000E+00
INNER 0 : E(ENTH+SPEC) = 1.89389E-05
ITER 3 E(K) = 0.000E+00 E(ENTH+SPEC) = 1.894E-05 E(SUM) = 2.316E-05
UNIT 12 SOLVED - 'DIST-E-CD '
INNER 0 : E(ENTH+SPEC) = 2.77469E-05
RETRIEVING PREVIOUS MATRIX
INNER 1 : E(ENTH+SPEC) = 6.27571E-07 ALPHA = 1.00000E+00
ITER 1 E(K) = 1.583E-04 E(ENTH+SPEC) = 6.276E-07 E(SUM) = 2.805E-04
DAMP = 1.000E+00
INNER 0 : E(ENTH+SPEC) = 4.11737E-06
ITER 2 E(K) = 0.000E+00 E(ENTH+SPEC) = 4.117E-06 E(SUM) = 1.731E-05
SIMSCI R PAGE H-27
PROJECT PRO/II VERSION 10.0 (64 bit)
PROBLEM CALCULATION
HISTORY 07/11/21
==============================================================================
UNIT 13 SOLVED - 'DIST-C-D '
UNIT 7 SOLVED - 'SP1-RC '
UNIT 8 SOLVED - 'P1-RC '
UNIT 9 SOLVED - 'HX1-RC '
UNIT 1 SOLVED - 'M1-R1 '
MAX ERRORS: X=.0387 (FRT) T=-1.14E-13 (FRT)
P=0. (FRT)
Loop 1 NOT SOLVED after 14 trials
UNIT 2 SOLVED - 'R1 '
UNIT 3 SOLVED - 'R2 '
UNIT 14 SOLVED - 'HX2-ABCDE '
UNIT 10 SOLVED - 'F1-ECD-AB '
UNIT 4 SOLVED - 'SP1-RAB '
UNIT 5 SOLVED - 'PC0-RAB '
UNIT 6 SOLVED - 'HX0-RAB '
INNER 0 : E(ENTH+SPEC) = 1.28312E-04
RETRIEVING PREVIOUS MATRIX
INNER 1 : E(ENTH+SPEC) = 9.53842E-08 ALPHA = 1.00000E+00
ITER 1 E(K) = 2.516E-04 E(ENTH+SPEC) = 9.538E-08 E(SUM) = 4.030E-04
DAMP = 1.000E+00
INNER 0 : E(ENTH+SPEC) = 2.64322E-06
ITER 2 E(K) = 0.000E+00 E(ENTH+SPEC) = 2.643E-06 E(SUM) = 8.071E-06
UNIT 11 SOLVED - 'DIST-ECD-AB '
INNER 0 : E(ENTH+SPEC) = 2.00472E-04
RETRIEVING PREVIOUS MATRIX
INNER 1 : E(ENTH+SPEC) = 1.72321E-05 ALPHA = 1.00000E+00
ITER 1 E(K) = 3.771E-04 E(ENTH+SPEC) = 1.723E-05 E(SUM) = 1.366E-03
DAMP = 1.000E+00
INNER 0 : E(ENTH+SPEC) = 3.42217E-05
INNER 1 : E(ENTH+SPEC) = 1.68327E-05 ALPHA = 1.00000E+00
ITER 2 E(K) = 1.525E-04 E(ENTH+SPEC) = 1.683E-05 E(SUM) = 8.978E-05
DAMP = 1.000E+00
INNER 0 : E(ENTH+SPEC) = 1.84968E-05
ITER 3 E(K) = 0.000E+00 E(ENTH+SPEC) = 1.850E-05 E(SUM) = 2.231E-05
UNIT 12 SOLVED - 'DIST-E-CD '
INNER 0 : E(ENTH+SPEC) = 2.49968E-05
RETRIEVING PREVIOUS MATRIX
INNER 1 : E(ENTH+SPEC) = 4.81595E-07 ALPHA = 1.00000E+00
ITER 1 E(K) = 1.463E-04 E(ENTH+SPEC) = 4.816E-07 E(SUM) = 2.570E-04
DAMP = 1.000E+00
INNER 0 : E(ENTH+SPEC) = 3.62044E-06
ITER 2 E(K) = 0.000E+00 E(ENTH+SPEC) = 3.620E-06 E(SUM) = 1.566E-05
UNIT 13 SOLVED - 'DIST-C-D '
UNIT 7 SOLVED - 'SP1-RC '
UNIT 8 SOLVED - 'P1-RC '
UNIT 9 SOLVED - 'HX1-RC '
UNIT 1 SOLVED - 'M1-R1 '
MAX ERRORS: X=.0336 (FRT) T=0. (FRT)
P=0. (FRT)
Loop 1 NOT SOLVED after 15 trials
UNIT 2 SOLVED - 'R1 '
UNIT 3 SOLVED - 'R2 '
UNIT 14 SOLVED - 'HX2-ABCDE '
UNIT 10 SOLVED - 'F1-ECD-AB '
SIMSCI R PAGE H-28
PROJECT PRO/II VERSION 10.0 (64 bit)
PROBLEM CALCULATION
HISTORY 07/11/21
==============================================================================
UNIT 4 SOLVED - 'SP1-RAB '
UNIT 5 SOLVED - 'PC0-RAB '
UNIT 6 SOLVED - 'HX0-RAB '
INNER 0 : E(ENTH+SPEC) = 1.14377E-04
RETRIEVING PREVIOUS MATRIX
INNER 1 : E(ENTH+SPEC) = 7.84174E-08 ALPHA = 1.00000E+00
ITER 1 E(K) = 2.294E-04 E(ENTH+SPEC) = 7.842E-08 E(SUM) = 3.672E-04
DAMP = 1.000E+00
INNER 0 : E(ENTH+SPEC) = 2.22564E-06
ITER 2 E(K) = 0.000E+00 E(ENTH+SPEC) = 2.226E-06 E(SUM) = 6.898E-06
UNIT 11 SOLVED - 'DIST-ECD-AB '
INNER 0 : E(ENTH+SPEC) = 1.81047E-04
RETRIEVING PREVIOUS MATRIX
INNER 1 : E(ENTH+SPEC) = 1.70258E-05 ALPHA = 1.00000E+00
ITER 1 E(K) = 3.398E-04 E(ENTH+SPEC) = 1.703E-05 E(SUM) = 1.233E-03
DAMP = 1.000E+00
INNER 0 : E(ENTH+SPEC) = 3.24714E-05
INNER 1 : E(ENTH+SPEC) = 1.64354E-05 ALPHA = 1.00000E+00
ITER 2 E(K) = 1.375E-04 E(ENTH+SPEC) = 1.644E-05 E(SUM) = 8.251E-05
DAMP = 1.000E+00
INNER 0 : E(ENTH+SPEC) = 1.79405E-05
ITER 3 E(K) = 0.000E+00 E(ENTH+SPEC) = 1.794E-05 E(SUM) = 2.139E-05
UNIT 12 SOLVED - 'DIST-E-CD '
INNER 0 : E(ENTH+SPEC) = 2.24148E-05
RETRIEVING PREVIOUS MATRIX
INNER 1 : E(ENTH+SPEC) = 1.71643E-07 ALPHA = 1.00000E+00
ITER 1 E(K) = 1.359E-04 E(ENTH+SPEC) = 1.716E-07 E(SUM) = 2.324E-04
DAMP = 1.000E+00
INNER 0 : E(ENTH+SPEC) = 3.15337E-06
ITER 2 E(K) = 0.000E+00 E(ENTH+SPEC) = 3.153E-06 E(SUM) = 1.404E-05
UNIT 13 SOLVED - 'DIST-C-D '
UNIT 7 SOLVED - 'SP1-RC '
UNIT 8 SOLVED - 'P1-RC '
UNIT 9 SOLVED - 'HX1-RC '
UNIT 1 SOLVED - 'M1-R1 '
MAX ERRORS: X=.0294 (FRT) T=1.14E-13 (FRT)
P=0. (FRT)
Loop 1 NOT SOLVED after 16 trials
UNIT 2 SOLVED - 'R1 '
UNIT 3 SOLVED - 'R2 '
UNIT 14 SOLVED - 'HX2-ABCDE '
UNIT 10 SOLVED - 'F1-ECD-AB '
UNIT 4 SOLVED - 'SP1-RAB '
UNIT 5 SOLVED - 'PC0-RAB '
UNIT 6 SOLVED - 'HX0-RAB '
INNER 0 : E(ENTH+SPEC) = 1.02106E-04
RETRIEVING PREVIOUS MATRIX
INNER 1 : E(ENTH+SPEC) = 6.43627E-08 ALPHA = 1.00000E+00
ITER 1 E(K) = 2.187E-04 E(ENTH+SPEC) = 6.436E-08 E(SUM) = 3.341E-04
DAMP = 1.000E+00
INNER 0 : E(ENTH+SPEC) = 1.88334E-06
ITER 2 E(K) = 0.000E+00 E(ENTH+SPEC) = 1.883E-06 E(SUM) = 5.922E-06
UNIT 11 SOLVED - 'DIST-ECD-AB '
INNER 0 : E(ENTH+SPEC) = 1.63718E-04
SIMSCI R PAGE H-29
PROJECT PRO/II VERSION 10.0 (64 bit)
PROBLEM CALCULATION
HISTORY 07/11/21
==============================================================================
RETRIEVING PREVIOUS MATRIX
INNER 1 : E(ENTH+SPEC) = 1.69294E-05 ALPHA = 1.00000E+00
ITER 1 E(K) = 3.061E-04 E(ENTH+SPEC) = 1.693E-05 E(SUM) = 1.113E-03
DAMP = 1.000E+00
INNER 0 : E(ENTH+SPEC) = 3.09430E-05
INNER 1 : E(ENTH+SPEC) = 1.64209E-05 ALPHA = 1.00000E+00
ITER 2 E(K) = 1.221E-04 E(ENTH+SPEC) = 1.642E-05 E(SUM) = 7.519E-05
DAMP = 1.000E+00
INNER 0 : E(ENTH+SPEC) = 1.77524E-05
ITER 3 E(K) = 0.000E+00 E(ENTH+SPEC) = 1.775E-05 E(SUM) = 2.080E-05
UNIT 12 SOLVED - 'DIST-E-CD '
INNER 0 : E(ENTH+SPEC) = 2.00565E-05
RETRIEVING PREVIOUS MATRIX
INNER 1 : E(ENTH+SPEC) = 6.90525E-08 ALPHA = 1.00000E+00
ITER 1 E(K) = 1.290E-04 E(ENTH+SPEC) = 6.905E-08 E(SUM) = 2.081E-04
DAMP = 1.000E+00
INNER 0 : E(ENTH+SPEC) = 2.73821E-06
ITER 2 E(K) = 0.000E+00 E(ENTH+SPEC) = 2.738E-06 E(SUM) = 1.249E-05
UNIT 13 SOLVED - 'DIST-C-D '
UNIT 7 SOLVED - 'SP1-RC '
UNIT 8 SOLVED - 'P1-RC '
UNIT 9 SOLVED - 'HX1-RC '
UNIT 1 SOLVED - 'M1-R1 '
MAX ERRORS: X=.0258 (FRT) T=-1.14E-13 (FRT)
P=0. (FRT)
Loop 1 NOT SOLVED after 17 trials
UNIT 2 SOLVED - 'R1 '
UNIT 3 SOLVED - 'R2 '
UNIT 14 SOLVED - 'HX2-ABCDE '
UNIT 10 SOLVED - 'F1-ECD-AB '
UNIT 4 SOLVED - 'SP1-RAB '
UNIT 5 SOLVED - 'PC0-RAB '
UNIT 6 SOLVED - 'HX0-RAB '
INNER 0 : E(ENTH+SPEC) = 9.12523E-05
RETRIEVING PREVIOUS MATRIX
INNER 1 : E(ENTH+SPEC) = 5.27608E-08 ALPHA = 1.00000E+00
ITER 1 E(K) = 1.988E-04 E(ENTH+SPEC) = 5.276E-08 E(SUM) = 3.036E-04
DAMP = 1.000E+00
INNER 0 : E(ENTH+SPEC) = 1.59958E-06
ITER 2 E(K) = 0.000E+00 E(ENTH+SPEC) = 1.600E-06 E(SUM) = 5.103E-06
UNIT 11 SOLVED - 'DIST-ECD-AB '
INNER 0 : E(ENTH+SPEC) = 1.48068E-04
RETRIEVING PREVIOUS MATRIX
INNER 1 : E(ENTH+SPEC) = 1.62826E-05 ALPHA = 1.00000E+00
ITER 1 E(K) = 2.765E-04 E(ENTH+SPEC) = 1.628E-05 E(SUM) = 1.008E-03
DAMP = 1.000E+00
INNER 0 : E(ENTH+SPEC) = 2.90511E-05
INNER 1 : E(ENTH+SPEC) = 1.54675E-05 ALPHA = 1.00000E+00
ITER 2 E(K) = 1.128E-04 E(ENTH+SPEC) = 1.547E-05 E(SUM) = 7.021E-05
DAMP = 1.000E+00
INNER 0 : E(ENTH+SPEC) = 1.67093E-05
ITER 3 E(K) = 0.000E+00 E(ENTH+SPEC) = 1.671E-05 E(SUM) = 1.957E-05
UNIT 12 SOLVED - 'DIST-E-CD '
INNER 0 : E(ENTH+SPEC) = 1.79461E-05
SIMSCI R PAGE H-30
PROJECT PRO/II VERSION 10.0 (64 bit)
PROBLEM CALCULATION
HISTORY 07/11/21
==============================================================================
ITER 1 E(K) = 1.066E-04 E(ENTH+SPEC) = 1.795E-05 E(SUM) = 1.381E-04
DAMP = 1.000E+00
INNER 0 : E(ENTH+SPEC) = 1.84325E-05
RETRIEVING PREVIOUS MATRIX
INNER 1 : E(ENTH+SPEC) = 5.30524E-07 ALPHA = 1.00000E+00
ITER 2 E(K) = 1.023E-04 E(ENTH+SPEC) = 5.305E-07 E(SUM) = 7.700E-05
DAMP = 1.000E+00
INNER 0 : E(ENTH+SPEC) = 7.46535E-07
ITER 3 E(K) = 0.000E+00 E(ENTH+SPEC) = 7.465E-07 E(SUM) = 4.301E-06
UNIT 13 SOLVED - 'DIST-C-D '
UNIT 7 SOLVED - 'SP1-RC '
UNIT 8 SOLVED - 'P1-RC '
UNIT 9 SOLVED - 'HX1-RC '
UNIT 1 SOLVED - 'M1-R1 '
MAX ERRORS: X=.0227 (FRT) T=1.14E-13 (FRT)
P=0. (FRT)
Loop 1 NOT SOLVED after 18 trials
UNIT 2 SOLVED - 'R1 '
UNIT 3 SOLVED - 'R2 '
UNIT 14 SOLVED - 'HX2-ABCDE '
UNIT 10 SOLVED - 'F1-ECD-AB '
UNIT 4 SOLVED - 'SP1-RAB '
UNIT 5 SOLVED - 'PC0-RAB '
UNIT 6 SOLVED - 'HX0-RAB '
INNER 0 : E(ENTH+SPEC) = 8.15774E-05
RETRIEVING PREVIOUS MATRIX
INNER 1 : E(ENTH+SPEC) = 4.31843E-08 ALPHA = 1.00000E+00
ITER 1 E(K) = 1.806E-04 E(ENTH+SPEC) = 4.318E-08 E(SUM) = 2.757E-04
DAMP = 1.000E+00
INNER 0 : E(ENTH+SPEC) = 1.36343E-06
ITER 2 E(K) = 0.000E+00 E(ENTH+SPEC) = 1.363E-06 E(SUM) = 4.412E-06
UNIT 11 SOLVED - 'DIST-ECD-AB '
INNER 0 : E(ENTH+SPEC) = 1.34477E-04
RETRIEVING PREVIOUS MATRIX
INNER 1 : E(ENTH+SPEC) = 1.81819E-05 ALPHA = 1.00000E+00
ITER 1 E(K) = 2.471E-04 E(ENTH+SPEC) = 1.818E-05 E(SUM) = 9.014E-04
DAMP = 1.000E+00
INNER 0 : E(ENTH+SPEC) = 2.95768E-05
INNER 1 : E(ENTH+SPEC) = 1.48705E-05 ALPHA = 1.00000E+00
ITER 2 E(K) = 1.131E-04 E(ENTH+SPEC) = 1.487E-05 E(SUM) = 7.396E-05
DAMP = 1.000E+00
INNER 0 : E(ENTH+SPEC) = 1.59085E-05
ITER 3 E(K) = 0.000E+00 E(ENTH+SPEC) = 1.591E-05 E(SUM) = 1.899E-05
UNIT 12 SOLVED - 'DIST-E-CD '
INNER 0 : E(ENTH+SPEC) = 1.56107E-05
ITER 1 E(K) = 9.590E-05 E(ENTH+SPEC) = 1.561E-05 E(SUM) = 1.237E-04
DAMP = 1.000E+00
INNER 0 : E(ENTH+SPEC) = 1.59383E-05
RETRIEVING PREVIOUS MATRIX
INNER 1 : E(ENTH+SPEC) = 1.46691E-07 ALPHA = 1.00000E+00
ITER 2 E(K) = 8.739E-05 E(ENTH+SPEC) = 1.467E-07 E(SUM) = 5.004E-05
UNIT 13 SOLVED - 'DIST-C-D '
UNIT 7 SOLVED - 'SP1-RC '
UNIT 8 SOLVED - 'P1-RC '
SIMSCI R PAGE H-31
PROJECT PRO/II VERSION 10.0 (64 bit)
PROBLEM CALCULATION
HISTORY 07/11/21
==============================================================================
UNIT 9 SOLVED - 'HX1-RC '
UNIT 1 SOLVED - 'M1-R1 '
MAX ERRORS: X=.02 (FRT) T=0. (FRT)
P=0. (FRT)
Loop 1 NOT SOLVED after 19 trials
UNIT 2 SOLVED - 'R1 '
UNIT 3 SOLVED - 'R2 '
UNIT 14 SOLVED - 'HX2-ABCDE '
UNIT 10 SOLVED - 'F1-ECD-AB '
UNIT 4 SOLVED - 'SP1-RAB '
UNIT 5 SOLVED - 'PC0-RAB '
UNIT 6 SOLVED - 'HX0-RAB '
INNER 0 : E(ENTH+SPEC) = 7.30478E-05
RETRIEVING PREVIOUS MATRIX
INNER 1 : E(ENTH+SPEC) = 3.54306E-08 ALPHA = 1.00000E+00
ITER 1 E(K) = 1.638E-04 E(ENTH+SPEC) = 3.543E-08 E(SUM) = 2.501E-04
DAMP = 1.000E+00
INNER 0 : E(ENTH+SPEC) = 1.16199E-06
ITER 2 E(K) = 0.000E+00 E(ENTH+SPEC) = 1.162E-06 E(SUM) = 3.816E-06
UNIT 11 SOLVED - 'DIST-ECD-AB '
INNER 0 : E(ENTH+SPEC) = 1.22541E-04
RETRIEVING PREVIOUS MATRIX
INNER 1 : E(ENTH+SPEC) = 1.47378E-05 ALPHA = 1.00000E+00
ITER 1 E(K) = 2.246E-04 E(ENTH+SPEC) = 1.474E-05 E(SUM) = 8.199E-04
DAMP = 1.000E+00
INNER 0 : E(ENTH+SPEC) = 2.48713E-05
INNER 1 : E(ENTH+SPEC) = 1.48397E-05 ALPHA = 1.00000E+00
ITER 2 E(K) = 1.085E-04 E(ENTH+SPEC) = 1.484E-05 E(SUM) = 5.726E-05
DAMP = 1.000E+00
INNER 0 : E(ENTH+SPEC) = 1.57745E-05
ITER 3 E(K) = 0.000E+00 E(ENTH+SPEC) = 1.577E-05 E(SUM) = 1.790E-05
UNIT 12 SOLVED - 'DIST-E-CD '
INNER 0 : E(ENTH+SPEC) = 1.40475E-05
ITER 1 E(K) = 9.511E-05 E(ENTH+SPEC) = 1.405E-05 E(SUM) = 1.107E-04
DAMP = 1.000E+00
INNER 0 : E(ENTH+SPEC) = 1.44397E-05
RETRIEVING PREVIOUS MATRIX
INNER 1 : E(ENTH+SPEC) = 1.16598E-07 ALPHA = 1.00000E+00
ITER 2 E(K) = 7.976E-05 E(ENTH+SPEC) = 1.166E-07 E(SUM) = 4.587E-05
UNIT 13 SOLVED - 'DIST-C-D '
UNIT 7 SOLVED - 'SP1-RC '
UNIT 8 SOLVED - 'P1-RC '
UNIT 9 SOLVED - 'HX1-RC '
UNIT 1 SOLVED - 'M1-R1 '
MAX ERRORS: X=.0177 (FRT) T=0. (FRT)
P=0. (FRT)
Loop 1 NOT SOLVED after 20 trials
UNIT 2 SOLVED - 'R1 '
UNIT 3 SOLVED - 'R2 '
UNIT 14 SOLVED - 'HX2-ABCDE '
UNIT 10 SOLVED - 'F1-ECD-AB '
UNIT 4 SOLVED - 'SP1-RAB '
UNIT 5 SOLVED - 'PC0-RAB '
UNIT 6 SOLVED - 'HX0-RAB '
SIMSCI R PAGE H-32
PROJECT PRO/II VERSION 10.0 (64 bit)
PROBLEM CALCULATION
HISTORY 07/11/21
==============================================================================
INNER 0 : E(ENTH+SPEC) = 6.54093E-05
RETRIEVING PREVIOUS MATRIX
INNER 1 : E(ENTH+SPEC) = 2.88902E-08 ALPHA = 1.00000E+00
ITER 1 E(K) = 1.486E-04 E(ENTH+SPEC) = 2.889E-08 E(SUM) = 2.268E-04
DAMP = 1.000E+00
INNER 0 : E(ENTH+SPEC) = 9.92681E-07
ITER 2 E(K) = 0.000E+00 E(ENTH+SPEC) = 9.927E-07 E(SUM) = 3.308E-06
UNIT 11 SOLVED - 'DIST-ECD-AB '
INNER 0 : E(ENTH+SPEC) = 1.10937E-04
RETRIEVING PREVIOUS MATRIX
INNER 1 : E(ENTH+SPEC) = 1.46104E-05 ALPHA = 1.00000E+00
ITER 1 E(K) = 2.076E-04 E(ENTH+SPEC) = 1.461E-05 E(SUM) = 7.409E-04
DAMP = 1.000E+00
INNER 0 : E(ENTH+SPEC) = 2.40988E-05
INNER 1 : E(ENTH+SPEC) = 1.44794E-05 ALPHA = 1.00000E+00
ITER 2 E(K) = 1.013E-04 E(ENTH+SPEC) = 1.448E-05 E(SUM) = 5.355E-05
DAMP = 1.000E+00
INNER 0 : E(ENTH+SPEC) = 1.53636E-05
ITER 3 E(K) = 0.000E+00 E(ENTH+SPEC) = 1.536E-05 E(SUM) = 1.740E-05
UNIT 12 SOLVED - 'DIST-E-CD '
INNER 0 : E(ENTH+SPEC) = 1.27309E-05
ITER 1 E(K) = 1.183E-04 E(ENTH+SPEC) = 1.273E-05 E(SUM) = 9.968E-05
DAMP = 1.000E+00
INNER 0 : E(ENTH+SPEC) = 1.30839E-05
RETRIEVING PREVIOUS MATRIX
INNER 1 : E(ENTH+SPEC) = 9.98643E-08 ALPHA = 1.00000E+00
ITER 2 E(K) = 7.510E-05 E(ENTH+SPEC) = 9.986E-08 E(SUM) = 4.327E-05
UNIT 13 SOLVED - 'DIST-C-D '
UNIT 7 SOLVED - 'SP1-RC '
UNIT 8 SOLVED - 'P1-RC '
UNIT 9 SOLVED - 'HX1-RC '
UNIT 1 SOLVED - 'M1-R1 '
MAX ERRORS: X=.0157 (FRT) T=-1.14E-13 (FRT)
P=0. (FRT)
Loop 1 NOT SOLVED after 21 trials
UNIT 2 SOLVED - 'R1 '
UNIT 3 SOLVED - 'R2 '
UNIT 14 SOLVED - 'HX2-ABCDE '
UNIT 10 SOLVED - 'F1-ECD-AB '
UNIT 4 SOLVED - 'SP1-RAB '
UNIT 5 SOLVED - 'PC0-RAB '
UNIT 6 SOLVED - 'HX0-RAB '
INNER 0 : E(ENTH+SPEC) = 5.85721E-05
RETRIEVING PREVIOUS MATRIX
INNER 1 : E(ENTH+SPEC) = 2.36397E-08 ALPHA = 1.00000E+00
ITER 1 E(K) = 1.347E-04 E(ENTH+SPEC) = 2.364E-08 E(SUM) = 2.056E-04
DAMP = 1.000E+00
INNER 0 : E(ENTH+SPEC) = 8.48975E-07
ITER 2 E(K) = 0.000E+00 E(ENTH+SPEC) = 8.490E-07 E(SUM) = 2.872E-06
UNIT 11 SOLVED - 'DIST-ECD-AB '
INNER 0 : E(ENTH+SPEC) = 1.01149E-04
RETRIEVING PREVIOUS MATRIX
INNER 1 : E(ENTH+SPEC) = 1.44034E-05 ALPHA = 1.00000E+00
ITER 1 E(K) = 1.870E-04 E(ENTH+SPEC) = 1.440E-05 E(SUM) = 6.685E-04
SIMSCI R PAGE H-33
PROJECT PRO/II VERSION 10.0 (64 bit)
PROBLEM CALCULATION
HISTORY 07/11/21
==============================================================================
DAMP = 1.000E+00
INNER 0 : E(ENTH+SPEC) = 2.29774E-05
INNER 1 : E(ENTH+SPEC) = 1.42454E-05 ALPHA = 1.00000E+00
ITER 2 E(K) = 9.130E-05 E(ENTH+SPEC) = 1.425E-05 E(SUM) = 4.949E-05
UNIT 12 SOLVED - 'DIST-E-CD '
INNER 0 : E(ENTH+SPEC) = 1.14979E-05
ITER 1 E(K) = 1.099E-04 E(ENTH+SPEC) = 1.150E-05 E(SUM) = 8.976E-05
DAMP = 1.000E+00
INNER 0 : E(ENTH+SPEC) = 1.18156E-05
RETRIEVING PREVIOUS MATRIX
INNER 1 : E(ENTH+SPEC) = 9.06111E-08 ALPHA = 1.00000E+00
ITER 2 E(K) = 7.511E-05 E(ENTH+SPEC) = 9.061E-08 E(SUM) = 4.018E-05
UNIT 13 SOLVED - 'DIST-C-D '
UNIT 7 SOLVED - 'SP1-RC '
UNIT 8 SOLVED - 'P1-RC '
UNIT 9 SOLVED - 'HX1-RC '
UNIT 1 SOLVED - 'M1-R1 '
MAX ERRORS: X=.0139 (FRT) T=1.14E-13 (FRT)
P=0. (FRT)
Loop 1 NOT SOLVED after 22 trials
UNIT 2 SOLVED - 'R1 '
UNIT 3 SOLVED - 'R2 '
UNIT 14 SOLVED - 'HX2-ABCDE '
UNIT 10 SOLVED - 'F1-ECD-AB '
UNIT 4 SOLVED - 'SP1-RAB '
UNIT 5 SOLVED - 'PC0-RAB '
UNIT 6 SOLVED - 'HX0-RAB '
INNER 0 : E(ENTH+SPEC) = 5.24627E-05
RETRIEVING PREVIOUS MATRIX
INNER 1 : E(ENTH+SPEC) = 1.93456E-08 ALPHA = 1.00000E+00
ITER 1 E(K) = 1.221E-04 E(ENTH+SPEC) = 1.935E-08 E(SUM) = 1.863E-04
DAMP = 1.000E+00
INNER 0 : E(ENTH+SPEC) = 7.26010E-07
ITER 2 E(K) = 0.000E+00 E(ENTH+SPEC) = 7.260E-07 E(SUM) = 2.494E-06
UNIT 11 SOLVED - 'DIST-ECD-AB '
INNER 0 : E(ENTH+SPEC) = 9.22493E-05
RETRIEVING PREVIOUS MATRIX
INNER 1 : E(ENTH+SPEC) = 1.42109E-05 ALPHA = 1.00000E+00
ITER 1 E(K) = 1.686E-04 E(ENTH+SPEC) = 1.421E-05 E(SUM) = 6.034E-04
DAMP = 1.000E+00
INNER 0 : E(ENTH+SPEC) = 2.19466E-05
INNER 1 : E(ENTH+SPEC) = 1.40446E-05 ALPHA = 1.00000E+00
ITER 2 E(K) = 8.187E-05 E(ENTH+SPEC) = 1.404E-05 E(SUM) = 4.571E-05
UNIT 12 SOLVED - 'DIST-E-CD '
INNER 0 : E(ENTH+SPEC) = 1.03564E-05
ITER 1 E(K) = 9.901E-05 E(ENTH+SPEC) = 1.036E-05 E(SUM) = 8.081E-05
DAMP = 1.000E+00
INNER 0 : E(ENTH+SPEC) = 1.06425E-05
RETRIEVING PREVIOUS MATRIX
INNER 1 : E(ENTH+SPEC) = 5.33996E-08 ALPHA = 1.00000E+00
ITER 2 E(K) = 6.887E-05 E(ENTH+SPEC) = 5.340E-08 E(SUM) = 3.677E-05
UNIT 13 SOLVED - 'DIST-C-D '
UNIT 7 SOLVED - 'SP1-RC '
UNIT 8 SOLVED - 'P1-RC '
SIMSCI R PAGE H-34
PROJECT PRO/II VERSION 10.0 (64 bit)
PROBLEM CALCULATION
HISTORY 07/11/21
==============================================================================
UNIT 9 SOLVED - 'HX1-RC '
UNIT 1 SOLVED - 'M1-R1 '
MAX ERRORS: X=.0124 (FRT) T=-1.14E-13 (FRT)
P=0. (FRT)
Loop 1 NOT SOLVED after 23 trials
UNIT 2 SOLVED - 'R1 '
UNIT 3 SOLVED - 'R2 '
UNIT 14 SOLVED - 'HX2-ABCDE '
UNIT 10 SOLVED - 'F1-ECD-AB '
UNIT 4 SOLVED - 'SP1-RAB '
UNIT 5 SOLVED - 'PC0-RAB '
UNIT 6 SOLVED - 'HX0-RAB '
INNER 0 : E(ENTH+SPEC) = 4.70018E-05
RETRIEVING PREVIOUS MATRIX
INNER 1 : E(ENTH+SPEC) = 1.58151E-08 ALPHA = 1.00000E+00
ITER 1 E(K) = 1.106E-04 E(ENTH+SPEC) = 1.582E-08 E(SUM) = 1.688E-04
DAMP = 1.000E+00
INNER 0 : E(ENTH+SPEC) = 6.20561E-07
ITER 2 E(K) = 0.000E+00 E(ENTH+SPEC) = 6.206E-07 E(SUM) = 2.166E-06
UNIT 11 SOLVED - 'DIST-ECD-AB '
INNER 0 : E(ENTH+SPEC) = 8.42279E-05
RETRIEVING PREVIOUS MATRIX
INNER 1 : E(ENTH+SPEC) = 1.40304E-05 ALPHA = 1.00000E+00
ITER 1 E(K) = 1.810E-04 E(ENTH+SPEC) = 1.403E-05 E(SUM) = 5.452E-04
DAMP = 1.000E+00
INNER 0 : E(ENTH+SPEC) = 2.10247E-05
INNER 1 : E(ENTH+SPEC) = 1.38643E-05 ALPHA = 1.00000E+00
ITER 2 E(K) = 7.374E-05 E(ENTH+SPEC) = 1.386E-05 E(SUM) = 4.244E-05
UNIT 12 SOLVED - 'DIST-E-CD '
INNER 0 : E(ENTH+SPEC) = 9.31422E-06
ITER 1 E(K) = 8.920E-05 E(ENTH+SPEC) = 9.314E-06 E(SUM) = 7.275E-05
DAMP = 1.000E+00
INNER 0 : E(ENTH+SPEC) = 9.57184E-06
RETRIEVING PREVIOUS MATRIX
INNER 1 : E(ENTH+SPEC) = 1.06403E-08 ALPHA = 1.00000E+00
ITER 2 E(K) = 6.228E-05 E(ENTH+SPEC) = 1.064E-08 E(SUM) = 3.320E-05
UNIT 13 SOLVED - 'DIST-C-D '
UNIT 7 SOLVED - 'SP1-RC '
UNIT 8 SOLVED - 'P1-RC '
UNIT 9 SOLVED - 'HX1-RC '
UNIT 1 SOLVED - 'M1-R1 '
MAX ERRORS: X=.011 (FRT) T=1.14E-13 (FRT)
P=0. (FRT)
Loop 1 NOT SOLVED after 24 trials
UNIT 2 SOLVED - 'R1 '
UNIT 3 SOLVED - 'R2 '
UNIT 14 SOLVED - 'HX2-ABCDE '
UNIT 10 SOLVED - 'F1-ECD-AB '
UNIT 4 SOLVED - 'SP1-RAB '
UNIT 5 SOLVED - 'PC0-RAB '
UNIT 6 SOLVED - 'HX0-RAB '
INNER 0 : E(ENTH+SPEC) = 4.21047E-05
RETRIEVING PREVIOUS MATRIX
INNER 1 : E(ENTH+SPEC) = 1.29201E-08 ALPHA = 1.00000E+00
SIMSCI R PAGE H-35
PROJECT PRO/II VERSION 10.0 (64 bit)
PROBLEM CALCULATION
HISTORY 07/11/21
==============================================================================
ITER 1 E(K) = 1.002E-04 E(ENTH+SPEC) = 1.292E-08 E(SUM) = 1.529E-04
DAMP = 1.000E+00
INNER 0 : E(ENTH+SPEC) = 5.29783E-07
ITER 2 E(K) = 0.000E+00 E(ENTH+SPEC) = 5.298E-07 E(SUM) = 1.881E-06
UNIT 11 SOLVED - 'DIST-ECD-AB '
INNER 0 : E(ENTH+SPEC) = 7.70130E-05
RETRIEVING PREVIOUS MATRIX
INNER 1 : E(ENTH+SPEC) = 1.38638E-05 ALPHA = 1.00000E+00
ITER 1 E(K) = 1.683E-04 E(ENTH+SPEC) = 1.386E-05 E(SUM) = 4.927E-04
DAMP = 1.000E+00
INNER 0 : E(ENTH+SPEC) = 2.01862E-05
INNER 1 : E(ENTH+SPEC) = 1.36986E-05 ALPHA = 1.00000E+00
ITER 2 E(K) = 6.642E-05 E(ENTH+SPEC) = 1.370E-05 E(SUM) = 3.948E-05
UNIT 12 SOLVED - 'DIST-E-CD '
INNER 0 : E(ENTH+SPEC) = 8.37225E-06
ITER 1 E(K) = 8.037E-05 E(ENTH+SPEC) = 8.372E-06 E(SUM) = 6.550E-05
DAMP = 1.000E+00
INNER 0 : E(ENTH+SPEC) = 8.60428E-06
RETRIEVING PREVIOUS MATRIX
INNER 1 : E(ENTH+SPEC) = 1.61645E-08 ALPHA = 1.00000E+00
ITER 2 E(K) = 5.898E-05 E(ENTH+SPEC) = 1.616E-08 E(SUM) = 2.970E-05
UNIT 13 SOLVED - 'DIST-C-D '
UNIT 7 SOLVED - 'SP1-RC '
UNIT 8 SOLVED - 'P1-RC '
UNIT 9 SOLVED - 'HX1-RC '
UNIT 1 SOLVED - 'M1-R1 '
MAX ERRORS: X=.00982 (FRT) T=-1.14E-13 (FRT)
P=0. (FRT)
Loop 1 NOT SOLVED after 25 trials
UNIT 2 SOLVED - 'R1 '
UNIT 3 SOLVED - 'R2 '
UNIT 14 SOLVED - 'HX2-ABCDE '
UNIT 10 SOLVED - 'F1-ECD-AB '
UNIT 4 SOLVED - 'SP1-RAB '
UNIT 5 SOLVED - 'PC0-RAB '
UNIT 6 SOLVED - 'HX0-RAB '
INNER 0 : E(ENTH+SPEC) = 3.77434E-05
RETRIEVING PREVIOUS MATRIX
INNER 1 : E(ENTH+SPEC) = 1.05772E-08 ALPHA = 1.00000E+00
ITER 1 E(K) = 9.070E-05 E(ENTH+SPEC) = 1.058E-08 E(SUM) = 1.384E-04
UNIT 11 SOLVED - 'DIST-ECD-AB '
INNER 0 : E(ENTH+SPEC) = 7.05981E-05
RETRIEVING PREVIOUS MATRIX
INNER 1 : E(ENTH+SPEC) = 1.36457E-05 ALPHA = 1.00000E+00
ITER 1 E(K) = 1.882E-04 E(ENTH+SPEC) = 1.365E-05 E(SUM) = 4.458E-04
DAMP = 1.000E+00
INNER 0 : E(ENTH+SPEC) = 1.93613E-05
ITER 2 E(K) = 3.312E-05 E(ENTH+SPEC) = 1.936E-05 E(SUM) = 3.591E-05
UNIT 12 SOLVED - 'DIST-E-CD '
INNER 0 : E(ENTH+SPEC) = 7.54917E-06
ITER 1 E(K) = 7.684E-05 E(ENTH+SPEC) = 7.549E-06 E(SUM) = 5.915E-05
DAMP = 1.000E+00
INNER 0 : E(ENTH+SPEC) = 7.75864E-06
RETRIEVING PREVIOUS MATRIX
SIMSCI R PAGE H-36
PROJECT PRO/II VERSION 10.0 (64 bit)
PROBLEM CALCULATION
HISTORY 07/11/21
==============================================================================
INNER 1 : E(ENTH+SPEC) = 2.28827E-08 ALPHA = 1.00000E+00
ITER 2 E(K) = 5.583E-05 E(ENTH+SPEC) = 2.288E-08 E(SUM) = 2.654E-05
UNIT 13 SOLVED - 'DIST-C-D '
UNIT 7 SOLVED - 'SP1-RC '
UNIT 8 SOLVED - 'P1-RC '
UNIT 9 SOLVED - 'HX1-RC '
UNIT 1 SOLVED - 'M1-R1 '
MAX ERRORS: X=.00876 (FRT) T=0. (FRT)
P=0. (FRT)
Loop 1 NOT SOLVED after 26 trials
UNIT 2 SOLVED - 'R1 '
UNIT 3 SOLVED - 'R2 '
UNIT 14 SOLVED - 'HX2-ABCDE '
UNIT 10 SOLVED - 'F1-ECD-AB '
UNIT 4 SOLVED - 'SP1-RAB '
UNIT 5 SOLVED - 'PC0-RAB '
UNIT 6 SOLVED - 'HX0-RAB '
INNER 0 : E(ENTH+SPEC) = 3.38603E-05
RETRIEVING PREVIOUS MATRIX
INNER 1 : E(ENTH+SPEC) = 2.46714E-09 ALPHA = 1.00000E+00
ITER 1 E(K) = 8.097E-05 E(ENTH+SPEC) = 2.467E-09 E(SUM) = 1.240E-04
UNIT 11 SOLVED - 'DIST-ECD-AB '
INNER 0 : E(ENTH+SPEC) = 6.69184E-05
RETRIEVING PREVIOUS MATRIX
INNER 1 : E(ENTH+SPEC) = 1.35298E-05 ALPHA = 1.00000E+00
ITER 1 E(K) = 1.780E-04 E(ENTH+SPEC) = 1.353E-05 E(SUM) = 4.295E-04
DAMP = 1.000E+00
INNER 0 : E(ENTH+SPEC) = 1.91649E-05
ITER 2 E(K) = 3.279E-05 E(ENTH+SPEC) = 1.916E-05 E(SUM) = 3.540E-05
UNIT 12 SOLVED - 'DIST-E-CD '
INNER 0 : E(ENTH+SPEC) = 6.76974E-06
ITER 1 E(K) = 6.904E-05 E(ENTH+SPEC) = 6.770E-06 E(SUM) = 5.306E-05
DAMP = 1.000E+00
INNER 0 : E(ENTH+SPEC) = 6.95785E-06
RETRIEVING PREVIOUS MATRIX
INNER 1 : E(ENTH+SPEC) = 1.69119E-08 ALPHA = 1.00000E+00
ITER 2 E(K) = 5.042E-05 E(ENTH+SPEC) = 1.691E-08 E(SUM) = 2.351E-05
UNIT 13 SOLVED - 'DIST-C-D '
UNIT 7 SOLVED - 'SP1-RC '
UNIT 8 SOLVED - 'P1-RC '
UNIT 9 SOLVED - 'HX1-RC '
UNIT 1 SOLVED - 'M1-R1 '
MAX ERRORS: X=.00782 (FRT) T=1.14E-13 (FRT)
P=0. (FRT)
Loop 1 NOT SOLVED after 27 trials
UNIT 2 SOLVED - 'R1 '
UNIT 3 SOLVED - 'R2 '
UNIT 14 SOLVED - 'HX2-ABCDE '
UNIT 10 SOLVED - 'F1-ECD-AB '
UNIT 4 SOLVED - 'SP1-RAB '
UNIT 5 SOLVED - 'PC0-RAB '
UNIT 6 SOLVED - 'HX0-RAB '
INNER 0 : E(ENTH+SPEC) = 3.02878E-05
RETRIEVING PREVIOUS MATRIX
SIMSCI R PAGE H-37
PROJECT PRO/II VERSION 10.0 (64 bit)
PROBLEM CALCULATION
HISTORY 07/11/21
==============================================================================
INNER 1 : E(ENTH+SPEC) = 1.19383E-08 ALPHA = 1.00000E+00
ITER 1 E(K) = 7.447E-05 E(ENTH+SPEC) = 1.194E-08 E(SUM) = 1.141E-04
UNIT 11 SOLVED - 'DIST-ECD-AB '
INNER 0 : E(ENTH+SPEC) = 6.15578E-05
RETRIEVING PREVIOUS MATRIX
INNER 1 : E(ENTH+SPEC) = 1.38505E-05 ALPHA = 1.00000E+00
ITER 1 E(K) = 1.668E-04 E(ENTH+SPEC) = 1.385E-05 E(SUM) = 3.923E-04
DAMP = 1.000E+00
INNER 0 : E(ENTH+SPEC) = 1.89955E-05
ITER 2 E(K) = 4.062E-05 E(ENTH+SPEC) = 1.900E-05 E(SUM) = 3.382E-05
UNIT 12 SOLVED - 'DIST-E-CD '
INNER 0 : E(ENTH+SPEC) = 6.10293E-06
ITER 1 E(K) = 6.223E-05 E(ENTH+SPEC) = 6.103E-06 E(SUM) = 4.782E-05
DAMP = 1.000E+00
INNER 0 : E(ENTH+SPEC) = 6.27248E-06
RETRIEVING PREVIOUS MATRIX
INNER 1 : E(ENTH+SPEC) = 5.80752E-09 ALPHA = 1.00000E+00
ITER 2 E(K) = 0.000E+00 E(ENTH+SPEC) = 5.808E-09 E(SUM) = 2.107E-05
UNIT 13 SOLVED - 'DIST-C-D '
UNIT 7 SOLVED - 'SP1-RC '
UNIT 8 SOLVED - 'P1-RC '
UNIT 9 SOLVED - 'HX1-RC '
UNIT 1 SOLVED - 'M1-R1 '
MAX ERRORS: X=.007 (FRT) T=-1.14E-13 (FRT)
P=0. (FRT)
Loop 1 NOT SOLVED after 28 trials
UNIT 2 SOLVED - 'R1 '
UNIT 3 SOLVED - 'R2 '
UNIT 14 SOLVED - 'HX2-ABCDE '
UNIT 10 SOLVED - 'F1-ECD-AB '
UNIT 4 SOLVED - 'SP1-RAB '
UNIT 5 SOLVED - 'PC0-RAB '
UNIT 6 SOLVED - 'HX0-RAB '
INNER 0 : E(ENTH+SPEC) = 2.71596E-05
RETRIEVING PREVIOUS MATRIX
INNER 1 : E(ENTH+SPEC) = 6.60397E-09 ALPHA = 1.00000E+00
ITER 1 E(K) = 7.029E-05 E(ENTH+SPEC) = 6.604E-09 E(SUM) = 1.035E-04
UNIT 11 SOLVED - 'DIST-ECD-AB '
INNER 0 : E(ENTH+SPEC) = 5.71964E-05
RETRIEVING PREVIOUS MATRIX
INNER 1 : E(ENTH+SPEC) = 1.34989E-05 ALPHA = 1.00000E+00
ITER 1 E(K) = 1.504E-04 E(ENTH+SPEC) = 1.350E-05 E(SUM) = 3.545E-04
DAMP = 1.000E+00
INNER 0 : E(ENTH+SPEC) = 1.81470E-05
ITER 2 E(K) = 3.658E-05 E(ENTH+SPEC) = 1.815E-05 E(SUM) = 3.149E-05
UNIT 12 SOLVED - 'DIST-E-CD '
INNER 0 : E(ENTH+SPEC) = 5.50385E-06
ITER 1 E(K) = 5.754E-05 E(ENTH+SPEC) = 5.504E-06 E(SUM) = 4.309E-05
DAMP = 1.000E+00
INNER 0 : E(ENTH+SPEC) = 5.65663E-06
RETRIEVING PREVIOUS MATRIX
INNER 1 : E(ENTH+SPEC) = 2.34803E-09 ALPHA = 1.00000E+00
ITER 2 E(K) = 0.000E+00 E(ENTH+SPEC) = 2.348E-09 E(SUM) = 1.900E-05
UNIT 13 SOLVED - 'DIST-C-D '
SIMSCI R PAGE H-38
PROJECT PRO/II VERSION 10.0 (64 bit)
PROBLEM CALCULATION
HISTORY 07/11/21
==============================================================================
UNIT 7 SOLVED - 'SP1-RC '
UNIT 8 SOLVED - 'P1-RC '
UNIT 9 SOLVED - 'HX1-RC '
UNIT 1 SOLVED - 'M1-R1 '
MAX ERRORS: X=.00626 (FRT) T=0. (FRT)
P=0. (FRT)
Loop 1 NOT SOLVED after 29 trials
UNIT 2 SOLVED - 'R1 '
UNIT 3 SOLVED - 'R2 '
UNIT 14 SOLVED - 'HX2-ABCDE '
UNIT 10 SOLVED - 'F1-ECD-AB '
UNIT 4 SOLVED - 'SP1-RAB '
UNIT 5 SOLVED - 'PC0-RAB '
UNIT 6 SOLVED - 'HX0-RAB '
INNER 0 : E(ENTH+SPEC) = 2.43496E-05
RETRIEVING PREVIOUS MATRIX
INNER 1 : E(ENTH+SPEC) = 4.95734E-09 ALPHA = 1.00000E+00
ITER 1 E(K) = 6.366E-05 E(ENTH+SPEC) = 4.957E-09 E(SUM) = 9.367E-05
UNIT 11 SOLVED - 'DIST-ECD-AB '
INNER 0 : E(ENTH+SPEC) = 5.24956E-05
RETRIEVING PREVIOUS MATRIX
INNER 1 : E(ENTH+SPEC) = 1.35724E-05 ALPHA = 1.00000E+00
ITER 1 E(K) = 1.594E-04 E(ENTH+SPEC) = 1.357E-05 E(SUM) = 3.210E-04
DAMP = 1.000E+00
INNER 0 : E(ENTH+SPEC) = 1.77719E-05
ITER 2 E(K) = 3.305E-05 E(ENTH+SPEC) = 1.777E-05 E(SUM) = 2.982E-05
UNIT 12 SOLVED - 'DIST-E-CD '
INNER 0 : E(ENTH+SPEC) = 4.96288E-06
ITER 1 E(K) = 5.478E-05 E(ENTH+SPEC) = 4.963E-06 E(SUM) = 3.882E-05
DAMP = 1.000E+00
INNER 0 : E(ENTH+SPEC) = 5.10054E-06
RETRIEVING PREVIOUS MATRIX
INNER 1 : E(ENTH+SPEC) = 5.02370E-09 ALPHA = 1.00000E+00
ITER 2 E(K) = 0.000E+00 E(ENTH+SPEC) = 5.024E-09 E(SUM) = 1.720E-05
UNIT 13 SOLVED - 'DIST-C-D '
UNIT 7 SOLVED - 'SP1-RC '
UNIT 8 SOLVED - 'P1-RC '
UNIT 9 SOLVED - 'HX1-RC '
UNIT 1 SOLVED - 'M1-R1 '
MAX ERRORS: X=.0056 (FRT) T=1.14E-13 (FRT)
P=0. (FRT)
Loop 1 NOT SOLVED after 30 trials
UNIT 2 SOLVED - 'R1 '
UNIT 3 SOLVED - 'R2 '
UNIT 14 SOLVED - 'HX2-ABCDE '
UNIT 10 SOLVED - 'F1-ECD-AB '
UNIT 4 SOLVED - 'SP1-RAB '
UNIT 5 SOLVED - 'PC0-RAB '
UNIT 6 SOLVED - 'HX0-RAB '
INNER 0 : E(ENTH+SPEC) = 2.18241E-05
RETRIEVING PREVIOUS MATRIX
INNER 1 : E(ENTH+SPEC) = 3.92468E-09 ALPHA = 1.00000E+00
ITER 1 E(K) = 5.761E-05 E(ENTH+SPEC) = 3.925E-09 E(SUM) = 8.475E-05
UNIT 11 SOLVED - 'DIST-ECD-AB '
SIMSCI R PAGE H-39
PROJECT PRO/II VERSION 10.0 (64 bit)
PROBLEM CALCULATION
HISTORY 07/11/21
==============================================================================
INNER 0 : E(ENTH+SPEC) = 4.86072E-05
RETRIEVING PREVIOUS MATRIX
INNER 1 : E(ENTH+SPEC) = 1.31636E-05 ALPHA = 1.00000E+00
ITER 1 E(K) = 1.438E-04 E(ENTH+SPEC) = 1.316E-05 E(SUM) = 2.906E-04
DAMP = 1.000E+00
INNER 0 : E(ENTH+SPEC) = 1.69581E-05
ITER 2 E(K) = 2.984E-05 E(ENTH+SPEC) = 1.696E-05 E(SUM) = 2.783E-05
UNIT 12 SOLVED - 'DIST-E-CD '
INNER 0 : E(ENTH+SPEC) = 4.47388E-06
ITER 1 E(K) = 5.109E-05 E(ENTH+SPEC) = 4.474E-06 E(SUM) = 3.498E-05
DAMP = 1.000E+00
INNER 0 : E(ENTH+SPEC) = 4.59790E-06
RETRIEVING PREVIOUS MATRIX
INNER 1 : E(ENTH+SPEC) = 4.63057E-09 ALPHA = 1.00000E+00
ITER 2 E(K) = 0.000E+00 E(ENTH+SPEC) = 4.631E-09 E(SUM) = 1.556E-05
UNIT 13 SOLVED - 'DIST-C-D '
UNIT 7 SOLVED - 'SP1-RC '
UNIT 8 SOLVED - 'P1-RC '
UNIT 9 SOLVED - 'HX1-RC '
UNIT 1 SOLVED - 'M1-R1 '
MAX ERRORS: X=.00502 (FRT) T=-1.14E-13 (FRT)
P=0. (FRT)
Loop 1 NOT SOLVED after 31 trials
UNIT 2 SOLVED - 'R1 '
UNIT 3 SOLVED - 'R2 '
UNIT 14 SOLVED - 'HX2-ABCDE '
UNIT 10 SOLVED - 'F1-ECD-AB '
UNIT 4 SOLVED - 'SP1-RAB '
UNIT 5 SOLVED - 'PC0-RAB '
UNIT 6 SOLVED - 'HX0-RAB '
INNER 0 : E(ENTH+SPEC) = 1.95598E-05
ITER 1 E(K) = 2.365E-05 E(ENTH+SPEC) = 1.956E-05 E(SUM) = 6.318E-05
DAMP = 1.000E+00
INNER 0 : E(ENTH+SPEC) = 1.89096E-05
RETRIEVING PREVIOUS MATRIX
INNER 1 : E(ENTH+SPEC) = 1.87507E-08 ALPHA = 1.00000E+00
ITER 2 E(K) = 2.351E-05 E(ENTH+SPEC) = 1.875E-08 E(SUM) = 4.401E-05
UNIT 11 SOLVED - 'DIST-ECD-AB '
INNER 0 : E(ENTH+SPEC) = 4.47243E-05
RETRIEVING PREVIOUS MATRIX
INNER 1 : E(ENTH+SPEC) = 1.28669E-05 ALPHA = 1.00000E+00
ITER 1 E(K) = 1.294E-04 E(ENTH+SPEC) = 1.287E-05 E(SUM) = 2.628E-04
DAMP = 1.000E+00
INNER 0 : E(ENTH+SPEC) = 1.61280E-05
ITER 2 E(K) = 2.694E-05 E(ENTH+SPEC) = 1.613E-05 E(SUM) = 2.593E-05
UNIT 12 SOLVED - 'DIST-E-CD '
INNER 0 : E(ENTH+SPEC) = 4.04877E-06
ITER 1 E(K) = 0.000E+00 E(ENTH+SPEC) = 4.049E-06 E(SUM) = 3.165E-05
DAMP = 1.000E+00
INNER 0 : E(ENTH+SPEC) = 4.16102E-06
RETRIEVING PREVIOUS MATRIX
INNER 1 : E(ENTH+SPEC) = 2.75217E-09 ALPHA = 1.00000E+00
ITER 2 E(K) = 0.000E+00 E(ENTH+SPEC) = 2.752E-09 E(SUM) = 1.411E-05
UNIT 13 SOLVED - 'DIST-C-D '
SIMSCI R PAGE H-40
PROJECT PRO/II VERSION 10.0 (64 bit)
PROBLEM CALCULATION
HISTORY 07/11/21
==============================================================================
UNIT 7 SOLVED - 'SP1-RC '
UNIT 8 SOLVED - 'P1-RC '
UNIT 9 SOLVED - 'HX1-RC '
UNIT 1 SOLVED - 'M1-R1 '
MAX ERRORS: X=.0045 (FRT) T=0. (FRT)
P=0. (FRT)
Loop 1 NOT SOLVED after 32 trials
UNIT 2 SOLVED - 'R1 '
UNIT 3 SOLVED - 'R2 '
UNIT 14 SOLVED - 'HX2-ABCDE '
UNIT 10 SOLVED - 'F1-ECD-AB '
UNIT 4 SOLVED - 'SP1-RAB '
UNIT 5 SOLVED - 'PC0-RAB '
UNIT 6 SOLVED - 'HX0-RAB '
INNER 0 : E(ENTH+SPEC) = 1.82001E-05
ITER 1 E(K) = 2.106E-05 E(ENTH+SPEC) = 1.820E-05 E(SUM) = 5.670E-05
DAMP = 1.000E+00
INNER 0 : E(ENTH+SPEC) = 1.76453E-05
RETRIEVING PREVIOUS MATRIX
INNER 1 : E(ENTH+SPEC) = 1.02631E-08 ALPHA = 1.00000E+00
ITER 2 E(K) = 0.000E+00 E(ENTH+SPEC) = 1.026E-08 E(SUM) = 3.587E-05
UNIT 11 SOLVED - 'DIST-ECD-AB '
INNER 0 : E(ENTH+SPEC) = 4.13104E-05
RETRIEVING PREVIOUS MATRIX
INNER 1 : E(ENTH+SPEC) = 1.29173E-05 ALPHA = 1.00000E+00
ITER 1 E(K) = 1.166E-04 E(ENTH+SPEC) = 1.292E-05 E(SUM) = 2.380E-04
DAMP = 1.000E+00
INNER 0 : E(ENTH+SPEC) = 1.60053E-05
ITER 2 E(K) = 2.427E-05 E(ENTH+SPEC) = 1.601E-05 E(SUM) = 2.484E-05
UNIT 12 SOLVED - 'DIST-E-CD '
INNER 0 : E(ENTH+SPEC) = 3.63250E-06
ITER 1 E(K) = 0.000E+00 E(ENTH+SPEC) = 3.632E-06 E(SUM) = 2.839E-05
DAMP = 1.000E+00
INNER 0 : E(ENTH+SPEC) = 3.73320E-06
RETRIEVING PREVIOUS MATRIX
INNER 1 : E(ENTH+SPEC) = 8.85174E-10 ALPHA = 1.00000E+00
ITER 2 E(K) = 0.000E+00 E(ENTH+SPEC) = 8.852E-10 E(SUM) = 1.268E-05
UNIT 13 SOLVED - 'DIST-C-D '
UNIT 7 SOLVED - 'SP1-RC '
UNIT 8 SOLVED - 'P1-RC '
UNIT 9 SOLVED - 'HX1-RC '
UNIT 1 SOLVED - 'M1-R1 '
MAX ERRORS: X=.00403 (FRT) T=0. (FRT)
P=0. (FRT)
Loop 1 NOT SOLVED after 33 trials
UNIT 2 SOLVED - 'R1 '
UNIT 3 SOLVED - 'R2 '
UNIT 14 SOLVED - 'HX2-ABCDE '
UNIT 10 SOLVED - 'F1-ECD-AB '
UNIT 4 SOLVED - 'SP1-RAB '
UNIT 5 SOLVED - 'PC0-RAB '
UNIT 6 SOLVED - 'HX0-RAB '
INNER 0 : E(ENTH+SPEC) = 1.62834E-05
ITER 1 E(K) = 0.000E+00 E(ENTH+SPEC) = 1.628E-05 E(SUM) = 5.124E-05
SIMSCI R PAGE H-41
PROJECT PRO/II VERSION 10.0 (64 bit)
PROBLEM CALCULATION
HISTORY 07/11/21
==============================================================================
DAMP = 1.000E+00
INNER 0 : E(ENTH+SPEC) = 1.57925E-05
RETRIEVING PREVIOUS MATRIX
INNER 1 : E(ENTH+SPEC) = 9.14308E-10 ALPHA = 1.00000E+00
ITER 2 E(K) = 0.000E+00 E(ENTH+SPEC) = 9.143E-10 E(SUM) = 3.182E-05
UNIT 11 SOLVED - 'DIST-ECD-AB '
INNER 0 : E(ENTH+SPEC) = 3.86055E-05
RETRIEVING PREVIOUS MATRIX
INNER 1 : E(ENTH+SPEC) = 1.27659E-05 ALPHA = 1.00000E+00
ITER 1 E(K) = 1.053E-04 E(ENTH+SPEC) = 1.277E-05 E(SUM) = 2.160E-04
DAMP = 1.000E+00
INNER 0 : E(ENTH+SPEC) = 1.55556E-05
ITER 2 E(K) = 2.192E-05 E(ENTH+SPEC) = 1.556E-05 E(SUM) = 2.353E-05
UNIT 12 SOLVED - 'DIST-E-CD '
INNER 0 : E(ENTH+SPEC) = 3.27104E-06
ITER 1 E(K) = 0.000E+00 E(ENTH+SPEC) = 3.271E-06 E(SUM) = 2.557E-05
DAMP = 1.000E+00
INNER 0 : E(ENTH+SPEC) = 3.36176E-06
RETRIEVING PREVIOUS MATRIX
INNER 1 : E(ENTH+SPEC) = 7.90283E-10 ALPHA = 1.00000E+00
ITER 2 E(K) = 0.000E+00 E(ENTH+SPEC) = 7.903E-10 E(SUM) = 1.140E-05
UNIT 13 SOLVED - 'DIST-C-D '
UNIT 7 SOLVED - 'SP1-RC '
UNIT 8 SOLVED - 'P1-RC '
UNIT 9 SOLVED - 'HX1-RC '
UNIT 1 SOLVED - 'M1-R1 '
MAX ERRORS: X=.00362 (FRT) T=1.14E-13 (FRT)
P=0. (FRT)
Loop 1 NOT SOLVED after 34 trials
UNIT 2 SOLVED - 'R1 '
UNIT 3 SOLVED - 'R2 '
UNIT 14 SOLVED - 'HX2-ABCDE '
UNIT 10 SOLVED - 'F1-ECD-AB '
UNIT 4 SOLVED - 'SP1-RAB '
UNIT 5 SOLVED - 'PC0-RAB '
UNIT 6 SOLVED - 'HX0-RAB '
INNER 0 : E(ENTH+SPEC) = 1.45698E-05
ITER 1 E(K) = 0.000E+00 E(ENTH+SPEC) = 1.457E-05 E(SUM) = 4.627E-05
DAMP = 1.000E+00
INNER 0 : E(ENTH+SPEC) = 1.41356E-05
RETRIEVING PREVIOUS MATRIX
INNER 1 : E(ENTH+SPEC) = 1.18093E-09 ALPHA = 1.00000E+00
ITER 2 E(K) = 0.000E+00 E(ENTH+SPEC) = 1.181E-09 E(SUM) = 2.851E-05
UNIT 11 SOLVED - 'DIST-ECD-AB '
INNER 0 : E(ENTH+SPEC) = 3.59253E-05
RETRIEVING PREVIOUS MATRIX
INNER 1 : E(ENTH+SPEC) = 1.27146E-05 ALPHA = 1.00000E+00
ITER 1 E(K) = 1.006E-04 E(ENTH+SPEC) = 1.271E-05 E(SUM) = 1.959E-04
DAMP = 1.000E+00
INNER 0 : E(ENTH+SPEC) = 1.52311E-05
ITER 2 E(K) = 0.000E+00 E(ENTH+SPEC) = 1.523E-05 E(SUM) = 2.242E-05
UNIT 12 SOLVED - 'DIST-E-CD '
INNER 0 : E(ENTH+SPEC) = 2.94653E-06
ITER 1 E(K) = 0.000E+00 E(ENTH+SPEC) = 2.947E-06 E(SUM) = 2.304E-05
SIMSCI R PAGE H-42
PROJECT PRO/II VERSION 10.0 (64 bit)
PROBLEM CALCULATION
HISTORY 07/11/21
==============================================================================
DAMP = 1.000E+00
INNER 0 : E(ENTH+SPEC) = 3.02827E-06
RETRIEVING PREVIOUS MATRIX
INNER 1 : E(ENTH+SPEC) = 1.05018E-09 ALPHA = 1.00000E+00
ITER 2 E(K) = 0.000E+00 E(ENTH+SPEC) = 1.050E-09 E(SUM) = 1.026E-05
UNIT 13 SOLVED - 'DIST-C-D '
UNIT 7 SOLVED - 'SP1-RC '
UNIT 8 SOLVED - 'P1-RC '
UNIT 9 SOLVED - 'HX1-RC '
UNIT 1 SOLVED - 'M1-R1 '
MAX ERRORS: X=.00325 (FRT) T=-1.14E-13 (FRT)
P=0. (FRT)
Loop 1 NOT SOLVED after 35 trials
UNIT 2 SOLVED - 'R1 '
UNIT 3 SOLVED - 'R2 '
UNIT 14 SOLVED - 'HX2-ABCDE '
UNIT 10 SOLVED - 'F1-ECD-AB '
UNIT 4 SOLVED - 'SP1-RAB '
UNIT 5 SOLVED - 'PC0-RAB '
UNIT 6 SOLVED - 'HX0-RAB '
INNER 0 : E(ENTH+SPEC) = 1.30480E-05
ITER 1 E(K) = 0.000E+00 E(ENTH+SPEC) = 1.305E-05 E(SUM) = 4.178E-05
DAMP = 1.000E+00
INNER 0 : E(ENTH+SPEC) = 1.26641E-05
RETRIEVING PREVIOUS MATRIX
INNER 1 : E(ENTH+SPEC) = 1.30173E-09 ALPHA = 1.00000E+00
ITER 2 E(K) = 0.000E+00 E(ENTH+SPEC) = 1.302E-09 E(SUM) = 2.567E-05
UNIT 11 SOLVED - 'DIST-ECD-AB '
INNER 0 : E(ENTH+SPEC) = 3.35763E-05
RETRIEVING PREVIOUS MATRIX
INNER 1 : E(ENTH+SPEC) = 1.31017E-05 ALPHA = 1.00000E+00
ITER 1 E(K) = 9.113E-05 E(ENTH+SPEC) = 1.310E-05 E(SUM) = 1.789E-04
UNIT 12 SOLVED - 'DIST-E-CD '
INNER 0 : E(ENTH+SPEC) = 2.64708E-06
ITER 1 E(K) = 0.000E+00 E(ENTH+SPEC) = 2.647E-06 E(SUM) = 2.073E-05
DAMP = 1.000E+00
INNER 0 : E(ENTH+SPEC) = 2.72063E-06
RETRIEVING PREVIOUS MATRIX
INNER 1 : E(ENTH+SPEC) = 1.01457E-09 ALPHA = 1.00000E+00
ITER 2 E(K) = 0.000E+00 E(ENTH+SPEC) = 1.015E-09 E(SUM) = 9.207E-06
UNIT 13 SOLVED - 'DIST-C-D '
UNIT 7 SOLVED - 'SP1-RC '
UNIT 8 SOLVED - 'P1-RC '
UNIT 9 SOLVED - 'HX1-RC '
UNIT 1 SOLVED - 'M1-R1 '
MAX ERRORS: X=.00292 (FRT) T=0. (FRT)
P=0. (FRT)
Loop 1 NOT SOLVED after 36 trials
UNIT 2 SOLVED - 'R1 '
UNIT 3 SOLVED - 'R2 '
UNIT 14 SOLVED - 'HX2-ABCDE '
UNIT 10 SOLVED - 'F1-ECD-AB '
UNIT 4 SOLVED - 'SP1-RAB '
UNIT 5 SOLVED - 'PC0-RAB '
SIMSCI R PAGE H-43
PROJECT PRO/II VERSION 10.0 (64 bit)
PROBLEM CALCULATION
HISTORY 07/11/21
==============================================================================
UNIT 6 SOLVED - 'HX0-RAB '
INNER 0 : E(ENTH+SPEC) = 1.16775E-05
ITER 1 E(K) = 0.000E+00 E(ENTH+SPEC) = 1.168E-05 E(SUM) = 3.771E-05
DAMP = 1.000E+00
INNER 0 : E(ENTH+SPEC) = 1.13383E-05
RETRIEVING PREVIOUS MATRIX
INNER 1 : E(ENTH+SPEC) = 1.11057E-09 ALPHA = 1.00000E+00
ITER 2 E(K) = 0.000E+00 E(ENTH+SPEC) = 1.111E-09 E(SUM) = 2.313E-05
UNIT 11 SOLVED - 'DIST-ECD-AB '
INNER 0 : E(ENTH+SPEC) = 3.09857E-05
RETRIEVING PREVIOUS MATRIX
INNER 1 : E(ENTH+SPEC) = 1.25165E-05 ALPHA = 1.00000E+00
ITER 1 E(K) = 8.210E-05 E(ENTH+SPEC) = 1.252E-05 E(SUM) = 1.591E-04
UNIT 12 SOLVED - 'DIST-E-CD '
INNER 0 : E(ENTH+SPEC) = 2.39314E-06
ITER 1 E(K) = 0.000E+00 E(ENTH+SPEC) = 2.393E-06 E(SUM) = 1.873E-05
DAMP = 1.000E+00
INNER 0 : E(ENTH+SPEC) = 2.45954E-06
RETRIEVING PREVIOUS MATRIX
INNER 1 : E(ENTH+SPEC) = 5.47435E-10 ALPHA = 1.00000E+00
ITER 2 E(K) = 0.000E+00 E(ENTH+SPEC) = 5.474E-10 E(SUM) = 8.301E-06
UNIT 13 SOLVED - 'DIST-C-D '
UNIT 7 SOLVED - 'SP1-RC '
UNIT 8 SOLVED - 'P1-RC '
UNIT 9 SOLVED - 'HX1-RC '
UNIT 1 SOLVED - 'M1-R1 '
MAX ERRORS: X=.00262 (FRT) T=1.14E-13 (FRT)
P=0. (FRT)
Loop 1 NOT SOLVED after 37 trials
UNIT 2 SOLVED - 'R1 '
UNIT 3 SOLVED - 'R2 '
UNIT 14 SOLVED - 'HX2-ABCDE '
UNIT 10 SOLVED - 'F1-ECD-AB '
UNIT 4 SOLVED - 'SP1-RAB '
UNIT 5 SOLVED - 'PC0-RAB '
UNIT 6 SOLVED - 'HX0-RAB '
INNER 0 : E(ENTH+SPEC) = 1.04673E-05
ITER 1 E(K) = 0.000E+00 E(ENTH+SPEC) = 1.047E-05 E(SUM) = 3.406E-05
DAMP = 1.000E+00
INNER 0 : E(ENTH+SPEC) = 1.01674E-05
RETRIEVING PREVIOUS MATRIX
INNER 1 : E(ENTH+SPEC) = 9.09283E-10 ALPHA = 1.00000E+00
ITER 2 E(K) = 0.000E+00 E(ENTH+SPEC) = 9.093E-10 E(SUM) = 2.085E-05
UNIT 11 SOLVED - 'DIST-ECD-AB '
INNER 0 : E(ENTH+SPEC) = 2.94784E-05
RETRIEVING PREVIOUS MATRIX
INNER 1 : E(ENTH+SPEC) = 1.24589E-05 ALPHA = 1.00000E+00
ITER 1 E(K) = 7.845E-05 E(ENTH+SPEC) = 1.246E-05 E(SUM) = 1.443E-04
UNIT 12 SOLVED - 'DIST-E-CD '
INNER 0 : E(ENTH+SPEC) = 2.15729E-06
ITER 1 E(K) = 0.000E+00 E(ENTH+SPEC) = 2.157E-06 E(SUM) = 1.688E-05
DAMP = 1.000E+00
INNER 0 : E(ENTH+SPEC) = 2.21713E-06
RETRIEVING PREVIOUS MATRIX
SIMSCI R PAGE H-44
PROJECT PRO/II VERSION 10.0 (64 bit)
PROBLEM CALCULATION
HISTORY 07/11/21
==============================================================================
INNER 1 : E(ENTH+SPEC) = 4.12343E-10 ALPHA = 1.00000E+00
ITER 2 E(K) = 0.000E+00 E(ENTH+SPEC) = 4.123E-10 E(SUM) = 7.498E-06
UNIT 13 SOLVED - 'DIST-C-D '
UNIT 7 SOLVED - 'SP1-RC '
UNIT 8 SOLVED - 'P1-RC '
UNIT 9 SOLVED - 'HX1-RC '
UNIT 1 SOLVED - 'M1-R1 '
MAX ERRORS: X=.00236 (FRT) T=-1.14E-13 (FRT)
P=0. (FRT)
Loop 1 NOT SOLVED after 38 trials
UNIT 2 SOLVED - 'R1 '
UNIT 3 SOLVED - 'R2 '
UNIT 14 SOLVED - 'HX2-ABCDE '
UNIT 10 SOLVED - 'F1-ECD-AB '
UNIT 4 SOLVED - 'SP1-RAB '
UNIT 5 SOLVED - 'PC0-RAB '
UNIT 6 SOLVED - 'HX0-RAB '
INNER 0 : E(ENTH+SPEC) = 9.37544E-06
ITER 1 E(K) = 0.000E+00 E(ENTH+SPEC) = 9.375E-06 E(SUM) = 3.075E-05
DAMP = 1.000E+00
INNER 0 : E(ENTH+SPEC) = 9.11057E-06
RETRIEVING PREVIOUS MATRIX
INNER 1 : E(ENTH+SPEC) = 7.59495E-10 ALPHA = 1.00000E+00
ITER 2 E(K) = 0.000E+00 E(ENTH+SPEC) = 7.595E-10 E(SUM) = 1.880E-05
UNIT 11 SOLVED - 'DIST-ECD-AB '
INNER 0 : E(ENTH+SPEC) = 2.77349E-05
RETRIEVING PREVIOUS MATRIX
INNER 1 : E(ENTH+SPEC) = 1.24282E-05 ALPHA = 1.00000E+00
ITER 1 E(K) = 7.063E-05 E(ENTH+SPEC) = 1.243E-05 E(SUM) = 1.311E-04
UNIT 12 SOLVED - 'DIST-E-CD '
INNER 0 : E(ENTH+SPEC) = 1.94428E-06
ITER 1 E(K) = 0.000E+00 E(ENTH+SPEC) = 1.944E-06 E(SUM) = 1.522E-05
DAMP = 1.000E+00
INNER 0 : E(ENTH+SPEC) = 1.99821E-06
RETRIEVING PREVIOUS MATRIX
INNER 1 : E(ENTH+SPEC) = 3.82821E-10 ALPHA = 1.00000E+00
ITER 2 E(K) = 0.000E+00 E(ENTH+SPEC) = 3.828E-10 E(SUM) = 6.756E-06
UNIT 13 SOLVED - 'DIST-C-D '
UNIT 7 SOLVED - 'SP1-RC '
UNIT 8 SOLVED - 'P1-RC '
UNIT 9 SOLVED - 'HX1-RC '
UNIT 1 SOLVED - 'M1-R1 '
MAX ERRORS: X=.00212 (FRT) T=1.14E-13 (FRT)
P=0. (FRT)
Loop 1 NOT SOLVED after 39 trials
UNIT 2 SOLVED - 'R1 '
UNIT 3 SOLVED - 'R2 '
UNIT 14 SOLVED - 'HX2-ABCDE '
UNIT 10 SOLVED - 'F1-ECD-AB '
UNIT 4 SOLVED - 'SP1-RAB '
UNIT 5 SOLVED - 'PC0-RAB '
UNIT 6 SOLVED - 'HX0-RAB '
INNER 0 : E(ENTH+SPEC) = 8.39671E-06
ITER 1 E(K) = 0.000E+00 E(ENTH+SPEC) = 8.397E-06 E(SUM) = 2.776E-05
SIMSCI R PAGE H-45
PROJECT PRO/II VERSION 10.0 (64 bit)
PROBLEM CALCULATION
HISTORY 07/11/21
==============================================================================
DAMP = 1.000E+00
INNER 0 : E(ENTH+SPEC) = 8.16285E-06
RETRIEVING PREVIOUS MATRIX
INNER 1 : E(ENTH+SPEC) = 6.23222E-10 ALPHA = 1.00000E+00
ITER 2 E(K) = 0.000E+00 E(ENTH+SPEC) = 6.232E-10 E(SUM) = 1.696E-05
UNIT 11 SOLVED - 'DIST-ECD-AB '
INNER 0 : E(ENTH+SPEC) = 2.61965E-05
RETRIEVING PREVIOUS MATRIX
INNER 1 : E(ENTH+SPEC) = 1.23867E-05 ALPHA = 1.00000E+00
ITER 1 E(K) = 6.368E-05 E(ENTH+SPEC) = 1.239E-05 E(SUM) = 1.194E-04
UNIT 12 SOLVED - 'DIST-E-CD '
INNER 0 : E(ENTH+SPEC) = 1.75232E-06
ITER 1 E(K) = 0.000E+00 E(ENTH+SPEC) = 1.752E-06 E(SUM) = 1.372E-05
DAMP = 1.000E+00
INNER 0 : E(ENTH+SPEC) = 1.80093E-06
RETRIEVING PREVIOUS MATRIX
INNER 1 : E(ENTH+SPEC) = 3.47993E-10 ALPHA = 1.00000E+00
ITER 2 E(K) = 0.000E+00 E(ENTH+SPEC) = 3.480E-10 E(SUM) = 6.092E-06
UNIT 13 SOLVED - 'DIST-C-D '
UNIT 7 SOLVED - 'SP1-RC '
UNIT 8 SOLVED - 'P1-RC '
UNIT 9 SOLVED - 'HX1-RC '
UNIT 1 SOLVED - 'M1-R1 '
MAX ERRORS: X=.00191 (FRT) T=0. (FRT)
P=0. (FRT)
Loop 1 NOT SOLVED after 40 trials
UNIT 2 SOLVED - 'R1 '
UNIT 3 SOLVED - 'R2 '
UNIT 14 SOLVED - 'HX2-ABCDE '
UNIT 10 SOLVED - 'F1-ECD-AB '
UNIT 4 SOLVED - 'SP1-RAB '
UNIT 5 SOLVED - 'PC0-RAB '
UNIT 6 SOLVED - 'HX0-RAB '
INNER 0 : E(ENTH+SPEC) = 7.51979E-06
ITER 1 E(K) = 0.000E+00 E(ENTH+SPEC) = 7.520E-06 E(SUM) = 2.507E-05
DAMP = 1.000E+00
INNER 0 : E(ENTH+SPEC) = 7.31340E-06
RETRIEVING PREVIOUS MATRIX
INNER 1 : E(ENTH+SPEC) = 5.09500E-10 ALPHA = 1.00000E+00
ITER 2 E(K) = 0.000E+00 E(ENTH+SPEC) = 5.095E-10 E(SUM) = 1.529E-05
UNIT 11 SOLVED - 'DIST-ECD-AB '
INNER 0 : E(ENTH+SPEC) = 2.47960E-05
RETRIEVING PREVIOUS MATRIX
INNER 1 : E(ENTH+SPEC) = 1.23485E-05 ALPHA = 1.00000E+00
ITER 1 E(K) = 6.088E-05 E(ENTH+SPEC) = 1.235E-05 E(SUM) = 1.088E-04
UNIT 12 SOLVED - 'DIST-E-CD '
INNER 0 : E(ENTH+SPEC) = 1.57930E-06
ITER 1 E(K) = 0.000E+00 E(ENTH+SPEC) = 1.579E-06 E(SUM) = 1.237E-05
DAMP = 1.000E+00
INNER 0 : E(ENTH+SPEC) = 1.62311E-06
RETRIEVING PREVIOUS MATRIX
INNER 1 : E(ENTH+SPEC) = 2.53996E-10 ALPHA = 1.00000E+00
ITER 2 E(K) = 0.000E+00 E(ENTH+SPEC) = 2.540E-10 E(SUM) = 5.492E-06
UNIT 13 SOLVED - 'DIST-C-D '
SIMSCI R PAGE H-46
PROJECT PRO/II VERSION 10.0 (64 bit)
PROBLEM CALCULATION
HISTORY 07/11/21
==============================================================================
UNIT 7 SOLVED - 'SP1-RC '
UNIT 8 SOLVED - 'P1-RC '
UNIT 9 SOLVED - 'HX1-RC '
UNIT 1 SOLVED - 'M1-R1 '
MAX ERRORS: X=.00172 (FRT) T=0. (FRT)
P=0. (FRT)
Loop 1 NOT SOLVED after 41 trials
UNIT 2 SOLVED - 'R1 '
UNIT 3 SOLVED - 'R2 '
UNIT 14 SOLVED - 'HX2-ABCDE '
UNIT 10 SOLVED - 'F1-ECD-AB '
UNIT 4 SOLVED - 'SP1-RAB '
UNIT 5 SOLVED - 'PC0-RAB '
UNIT 6 SOLVED - 'HX0-RAB '
INNER 0 : E(ENTH+SPEC) = 6.73419E-06
ITER 1 E(K) = 0.000E+00 E(ENTH+SPEC) = 6.734E-06 E(SUM) = 2.263E-05
DAMP = 1.000E+00
INNER 0 : E(ENTH+SPEC) = 6.55212E-06
RETRIEVING PREVIOUS MATRIX
INNER 1 : E(ENTH+SPEC) = 4.18327E-10 ALPHA = 1.00000E+00
ITER 2 E(K) = 0.000E+00 E(ENTH+SPEC) = 4.183E-10 E(SUM) = 1.378E-05
UNIT 11 SOLVED - 'DIST-ECD-AB '
INNER 0 : E(ENTH+SPEC) = 2.35339E-05
RETRIEVING PREVIOUS MATRIX
INNER 1 : E(ENTH+SPEC) = 1.25817E-05 ALPHA = 1.00000E+00
ITER 1 E(K) = 5.503E-05 E(ENTH+SPEC) = 1.258E-05 E(SUM) = 9.976E-05
UNIT 12 SOLVED - 'DIST-E-CD '
INNER 0 : E(ENTH+SPEC) = 1.42332E-06
ITER 1 E(K) = 0.000E+00 E(ENTH+SPEC) = 1.423E-06 E(SUM) = 1.115E-05
DAMP = 1.000E+00
INNER 0 : E(ENTH+SPEC) = 1.46281E-06
RETRIEVING PREVIOUS MATRIX
INNER 1 : E(ENTH+SPEC) = 1.56043E-10 ALPHA = 1.00000E+00
ITER 2 E(K) = 0.000E+00 E(ENTH+SPEC) = 1.560E-10 E(SUM) = 4.950E-06
UNIT 13 SOLVED - 'DIST-C-D '
UNIT 7 SOLVED - 'SP1-RC '
UNIT 8 SOLVED - 'P1-RC '
UNIT 9 SOLVED - 'HX1-RC '
UNIT 1 SOLVED - 'M1-R1 '
MAX ERRORS: X=.00155 (FRT) T=-1.14E-13 (FRT)
P=0. (FRT)
Loop 1 NOT SOLVED after 42 trials
UNIT 2 SOLVED - 'R1 '
UNIT 3 SOLVED - 'R2 '
UNIT 14 SOLVED - 'HX2-ABCDE '
UNIT 10 SOLVED - 'F1-ECD-AB '
UNIT 4 SOLVED - 'SP1-RAB '
UNIT 5 SOLVED - 'PC0-RAB '
UNIT 6 SOLVED - 'HX0-RAB '
INNER 0 : E(ENTH+SPEC) = 6.03055E-06
ITER 1 E(K) = 0.000E+00 E(ENTH+SPEC) = 6.031E-06 E(SUM) = 2.043E-05
DAMP = 1.000E+00
INNER 0 : E(ENTH+SPEC) = 5.87001E-06
RETRIEVING PREVIOUS MATRIX
SIMSCI R PAGE H-47
PROJECT PRO/II VERSION 10.0 (64 bit)
PROBLEM CALCULATION
HISTORY 07/11/21
==============================================================================
INNER 1 : E(ENTH+SPEC) = 3.42445E-10 ALPHA = 1.00000E+00
ITER 2 E(K) = 0.000E+00 E(ENTH+SPEC) = 3.424E-10 E(SUM) = 1.243E-05
UNIT 11 SOLVED - 'DIST-ECD-AB '
INNER 0 : E(ENTH+SPEC) = 2.22257E-05
RETRIEVING PREVIOUS MATRIX
INNER 1 : E(ENTH+SPEC) = 1.23102E-05 ALPHA = 1.00000E+00
ITER 1 E(K) = 4.931E-05 E(ENTH+SPEC) = 1.231E-05 E(SUM) = 9.051E-05
UNIT 12 SOLVED - 'DIST-E-CD '
INNER 0 : E(ENTH+SPEC) = 1.28275E-06
ITER 1 E(K) = 0.000E+00 E(ENTH+SPEC) = 1.283E-06 E(SUM) = 1.005E-05
DAMP = 1.000E+00
INNER 0 : E(ENTH+SPEC) = 1.31834E-06
RETRIEVING PREVIOUS MATRIX
INNER 1 : E(ENTH+SPEC) = 1.13847E-10 ALPHA = 1.00000E+00
ITER 2 E(K) = 0.000E+00 E(ENTH+SPEC) = 1.138E-10 E(SUM) = 4.461E-06
UNIT 13 SOLVED - 'DIST-C-D '
UNIT 7 SOLVED - 'SP1-RC '
UNIT 8 SOLVED - 'P1-RC '
UNIT 9 SOLVED - 'HX1-RC '
UNIT 1 SOLVED - 'M1-R1 '
MAX ERRORS: X=.00139 (FRT) T=1.14E-13 (FRT)
P=0. (FRT)
Loop 1 NOT SOLVED after 43 trials
UNIT 2 SOLVED - 'R1 '
UNIT 3 SOLVED - 'R2 '
UNIT 14 SOLVED - 'HX2-ABCDE '
UNIT 10 SOLVED - 'F1-ECD-AB '
UNIT 4 SOLVED - 'SP1-RAB '
UNIT 5 SOLVED - 'PC0-RAB '
UNIT 6 SOLVED - 'HX0-RAB '
INNER 0 : E(ENTH+SPEC) = 5.39991E-06
ITER 1 E(K) = 0.000E+00 E(ENTH+SPEC) = 5.400E-06 E(SUM) = 1.844E-05
DAMP = 1.000E+00
INNER 0 : E(ENTH+SPEC) = 5.25841E-06
RETRIEVING PREVIOUS MATRIX
INNER 1 : E(ENTH+SPEC) = 2.81810E-10 ALPHA = 1.00000E+00
ITER 2 E(K) = 0.000E+00 E(ENTH+SPEC) = 2.818E-10 E(SUM) = 1.120E-05
UNIT 11 SOLVED - 'DIST-ECD-AB '
INNER 0 : E(ENTH+SPEC) = 2.13904E-05
RETRIEVING PREVIOUS MATRIX
INNER 1 : E(ENTH+SPEC) = 1.22793E-05 ALPHA = 1.00000E+00
ITER 1 E(K) = 4.460E-05 E(ENTH+SPEC) = 1.228E-05 E(SUM) = 8.298E-05
UNIT 12 SOLVED - 'DIST-E-CD '
INNER 0 : E(ENTH+SPEC) = 1.15608E-06
ITER 1 E(K) = 0.000E+00 E(ENTH+SPEC) = 1.156E-06 E(SUM) = 9.061E-06
DAMP = 1.000E+00
INNER 0 : E(ENTH+SPEC) = 1.18816E-06
RETRIEVING PREVIOUS MATRIX
INNER 1 : E(ENTH+SPEC) = 9.31935E-11 ALPHA = 1.00000E+00
ITER 2 E(K) = 0.000E+00 E(ENTH+SPEC) = 9.319E-11 E(SUM) = 4.020E-06
UNIT 13 SOLVED - 'DIST-C-D '
UNIT 7 SOLVED - 'SP1-RC '
UNIT 8 SOLVED - 'P1-RC '
UNIT 9 SOLVED - 'HX1-RC '
SIMSCI R PAGE H-48
PROJECT PRO/II VERSION 10.0 (64 bit)
PROBLEM CALCULATION
HISTORY 07/11/21
==============================================================================
UNIT 1 SOLVED - 'M1-R1 '
MAX ERRORS: X=.00125 (FRT) T=0. (FRT)
P=0. (FRT)
Loop 1 NOT SOLVED after 44 trials
UNIT 2 SOLVED - 'R1 '
UNIT 3 SOLVED - 'R2 '
UNIT 14 SOLVED - 'HX2-ABCDE '
UNIT 10 SOLVED - 'F1-ECD-AB '
UNIT 4 SOLVED - 'SP1-RAB '
UNIT 5 SOLVED - 'PC0-RAB '
UNIT 6 SOLVED - 'HX0-RAB '
INNER 0 : E(ENTH+SPEC) = 4.83532E-06
ITER 1 E(K) = 0.000E+00 E(ENTH+SPEC) = 4.835E-06 E(SUM) = 1.665E-05
DAMP = 1.000E+00
INNER 0 : E(ENTH+SPEC) = 4.71066E-06
RETRIEVING PREVIOUS MATRIX
INNER 1 : E(ENTH+SPEC) = 2.30783E-10 ALPHA = 1.00000E+00
ITER 2 E(K) = 0.000E+00 E(ENTH+SPEC) = 2.308E-10 E(SUM) = 1.010E-05
UNIT 11 SOLVED - 'DIST-ECD-AB '
INNER 0 : E(ENTH+SPEC) = 2.04643E-05
RETRIEVING PREVIOUS MATRIX
INNER 1 : E(ENTH+SPEC) = 1.22596E-05 ALPHA = 1.00000E+00
ITER 1 E(K) = 4.020E-05 E(ENTH+SPEC) = 1.226E-05 E(SUM) = 7.598E-05
UNIT 12 SOLVED - 'DIST-E-CD '
INNER 0 : E(ENTH+SPEC) = 1.04194E-06
ITER 1 E(K) = 0.000E+00 E(ENTH+SPEC) = 1.042E-06 E(SUM) = 8.169E-06
DAMP = 1.000E+00
INNER 0 : E(ENTH+SPEC) = 1.07086E-06
RETRIEVING PREVIOUS MATRIX
INNER 1 : E(ENTH+SPEC) = 8.18243E-11 ALPHA = 1.00000E+00
ITER 2 E(K) = 0.000E+00 E(ENTH+SPEC) = 8.182E-11 E(SUM) = 3.622E-06
UNIT 13 SOLVED - 'DIST-C-D '
UNIT 7 SOLVED - 'SP1-RC '
UNIT 8 SOLVED - 'P1-RC '
UNIT 9 SOLVED - 'HX1-RC '
UNIT 1 SOLVED - 'M1-R1 '
MAX ERRORS: X=.00113 (FRT) T=0. (FRT)
P=0. (FRT)
Loop 1 NOT SOLVED after 45 trials
UNIT 2 SOLVED - 'R1 '
UNIT 3 SOLVED - 'R2 '
UNIT 14 SOLVED - 'HX2-ABCDE '
UNIT 10 SOLVED - 'F1-ECD-AB '
UNIT 4 SOLVED - 'SP1-RAB '
UNIT 5 SOLVED - 'PC0-RAB '
UNIT 6 SOLVED - 'HX0-RAB '
INNER 0 : E(ENTH+SPEC) = 4.32954E-06
ITER 1 E(K) = 0.000E+00 E(ENTH+SPEC) = 4.330E-06 E(SUM) = 1.503E-05
DAMP = 1.000E+00
INNER 0 : E(ENTH+SPEC) = 4.21978E-06
RETRIEVING PREVIOUS MATRIX
INNER 1 : E(ENTH+SPEC) = 1.90002E-10 ALPHA = 1.00000E+00
ITER 2 E(K) = 0.000E+00 E(ENTH+SPEC) = 1.900E-10 E(SUM) = 9.107E-06
UNIT 11 SOLVED - 'DIST-ECD-AB '
SIMSCI R PAGE H-49
PROJECT PRO/II VERSION 10.0 (64 bit)
PROBLEM CALCULATION
HISTORY 07/11/21
==============================================================================
INNER 0 : E(ENTH+SPEC) = 1.96367E-05
ITER 1 E(K) = 5.218E-05 E(ENTH+SPEC) = 1.964E-05 E(SUM) = 6.913E-05
DAMP = 1.000E+00
INNER 0 : E(ENTH+SPEC) = 1.98792E-05
RETRIEVING PREVIOUS MATRIX
INNER 1 : E(ENTH+SPEC) = 1.25225E-05 ALPHA = 1.00000E+00
ITER 2 E(K) = 3.715E-05 E(ENTH+SPEC) = 1.252E-05 E(SUM) = 2.308E-05
UNIT 12 SOLVED - 'DIST-E-CD '
INNER 0 : E(ENTH+SPEC) = 9.39328E-07
ITER 1 E(K) = 0.000E+00 E(ENTH+SPEC) = 9.393E-07 E(SUM) = 7.359E-06
DAMP = 1.000E+00
INNER 0 : E(ENTH+SPEC) = 9.65355E-07
RETRIEVING PREVIOUS MATRIX
INNER 1 : E(ENTH+SPEC) = 1.65910E-10 ALPHA = 1.00000E+00
ITER 2 E(K) = 0.000E+00 E(ENTH+SPEC) = 1.659E-10 E(SUM) = 3.264E-06
UNIT 13 SOLVED - 'DIST-C-D '
UNIT 7 SOLVED - 'SP1-RC '
UNIT 8 SOLVED - 'P1-RC '
UNIT 9 SOLVED - 'HX1-RC '
UNIT 1 SOLVED - 'M1-R1 '
MAX ERRORS: X=.00102 (FRT) T=-1.14E-13 (FRT)
P=0. (FRT)
Loop 1 NOT SOLVED after 46 trials
UNIT 2 SOLVED - 'R1 '
UNIT 3 SOLVED - 'R2 '
UNIT 14 SOLVED - 'HX2-ABCDE '
UNIT 10 SOLVED - 'F1-ECD-AB '
UNIT 4 SOLVED - 'SP1-RAB '
UNIT 5 SOLVED - 'PC0-RAB '
UNIT 6 SOLVED - 'HX0-RAB '
INNER 0 : E(ENTH+SPEC) = 3.87991E-06
ITER 1 E(K) = 0.000E+00 E(ENTH+SPEC) = 3.880E-06 E(SUM) = 1.357E-05
DAMP = 1.000E+00
INNER 0 : E(ENTH+SPEC) = 3.78328E-06
RETRIEVING PREVIOUS MATRIX
INNER 1 : E(ENTH+SPEC) = 1.51291E-10 ALPHA = 1.00000E+00
ITER 2 E(K) = 0.000E+00 E(ENTH+SPEC) = 1.513E-10 E(SUM) = 8.213E-06
UNIT 11 SOLVED - 'DIST-ECD-AB '
INNER 0 : E(ENTH+SPEC) = 1.84093E-05
ITER 1 E(K) = 4.668E-05 E(ENTH+SPEC) = 1.841E-05 E(SUM) = 6.379E-05
DAMP = 1.000E+00
INNER 0 : E(ENTH+SPEC) = 1.86447E-05
RETRIEVING PREVIOUS MATRIX
INNER 1 : E(ENTH+SPEC) = 1.22680E-05 ALPHA = 1.00000E+00
ITER 2 E(K) = 2.379E-05 E(ENTH+SPEC) = 1.227E-05 E(SUM) = 1.837E-05
UNIT 12 SOLVED - 'DIST-E-CD '
INNER 0 : E(ENTH+SPEC) = 8.46491E-07
ITER 1 E(K) = 0.000E+00 E(ENTH+SPEC) = 8.465E-07 E(SUM) = 6.641E-06
DAMP = 1.000E+00
INNER 0 : E(ENTH+SPEC) = 8.69988E-07
RETRIEVING PREVIOUS MATRIX
INNER 1 : E(ENTH+SPEC) = 1.68878E-10 ALPHA = 1.00000E+00
ITER 2 E(K) = 0.000E+00 E(ENTH+SPEC) = 1.689E-10 E(SUM) = 2.946E-06
UNIT 13 SOLVED - 'DIST-C-D '
SIMSCI R PAGE H-50
PROJECT PRO/II VERSION 10.0 (64 bit)
PROBLEM CALCULATION
HISTORY 07/11/21
==============================================================================
UNIT 7 SOLVED - 'SP1-RC '
UNIT 8 SOLVED - 'P1-RC '
UNIT 9 SOLVED - 'HX1-RC '
UNIT 1 SOLVED - 'M1-R1 '
MAX ERRORS: X=.000915 (FRT) T=0. (FRT)
P=0. (FRT)
Loop 1 SOLVED after 47 trials
UNIT 18 SOLVED - 'HX1-E '
UNIT 17 SOLVED - 'HX0-D '
*** PROBLEM SOLUTION REACHED
***
*** GLOBAL DEVIATION 0.00 MOLE PERCENT
*** MAXIMUM DEVIATION ON COMPONENT HYDROGEN OF 0.00 MOLE PERCENT
***
*** THIS RUN USED 326.01 PRO/II SIMULATION UNITS
*** RUN STATISTICS
STARTED 12:18:57 07/11/21 7 ERRORS
FINISHED 12:19:14 07/11/21 30 WARNINGS
RUN TIMES NO MESSAGES
INTERACTIVE 0 MIN, 0.00 SEC
CALCULATIONS 0 MIN, 17.58 SEC
TOTAL 0 MIN, 17.58 SEC

## Main
Index
Column DIST-C-D Profile Summary
Tray | Temperature | Pressure | Net Liq. Rate | Net Vap. Rate | Feed To Tray | Product From Tray | Heater Duty
| K | kPa | kg-mol / hr | kg-mol / hr | kg-mol / hr | kg-mol / hr | kJ / hr
1 | 352.2528 | 101.3 | 84.5323 | 0 |  | 67.5345 | -4701341.9376
2 | 353.3856 | 101.3 | 84.898 | 152.0668
3 | 353.4911 | 101.3 | 84.8096 | 152.4326
4 | 353.6448 | 101.3 | 84.6808 | 152.3442
5 | 353.8682 | 101.3 | 84.4975 | 152.2153
6 | 354.1863 | 101.3 | 84.2441 | 152.032
7 | 354.6271 | 101.3 | 83.9071 | 151.7787
8 | 355.2155 | 101.3 | 83.481 | 151.4417
9 | 355.9638 | 101.3 | 82.9751 | 151.0156
10 | 356.8602 | 101.3 | 82.4168 | 150.5096
11 | 357.8621 | 101.3 | 81.8478 | 149.9513
12 | 358.9013 | 101.3 | 81.309 | 149.3823
13 | 359.9089 | 101.3 | 176.4852 | 148.8435 | 95.3278
14 | 360.8936 | 101.3 | 175.5793 | 148.6919
15 | 362.665 | 101.3 | 174.1709 | 147.786
16 | 365.5016 | 101.3 | 172.4036 | 146.3776
17 | 369.3288 | 101.3 | 170.7626 | 144.6103
18 | 373.5096 | 101.3 | 169.7298 | 142.9693
19 | 377.1887 | 101.3 | 169.3518 | 141.9365
20 | 379.8798 | 101.3 | 169.3451 | 141.5585
21 | 381.5995 | 101.3 | 169.4489 | 141.5518
22 | 382.6071 | 101.3 | 169.5233 | 141.6556
23 | 383.2114 | 101.3 | 27.7933 | 141.73 |  | 27.7933 | 4753233.972
Column DIST-E-CD Profile Summary
Tray | Temperature | Pressure | Net Liq. Rate | Net Vap. Rate | Feed To Tray | Product From Tray | Heater Duty
| K | kPa | kg-mol / hr | kg-mol / hr | kg-mol / hr | kg-mol / hr | kJ / hr
1 | 359.0679 | 101.3 | 2.0652e-20 | 0 |  | 95.3278 | -3123353.9686
2 | 369.5523 | 101.3 | 6.0598e-08 | 95.3278
3 | 369.5523 | 101.3 | 1.5483e-07 | 95.3278
4 | 369.5523 | 101.3 | 7.9725e-08 | 95.3278
5 | 369.5523 | 101.3 | 7.0374e-08 | 95.3278
6 | 369.5523 | 101.3 | 6.9539e-08 | 95.3278
7 | 369.5523 | 101.3 | 79.2623 | 95.3278 | 104.0818
8 | 378.9359 | 101.3 | 66.1554 | 70.5084
9 | 436.0669 | 101.3 | 47.009 | 57.4015
10 | 514.9791 | 101.3 | 8.7539 | 38.2551 |  | 8.7539 | 2725428.7181
Column DIST-ECD-AB Profile Summary
Tray | Temperature | Pressure | Net Liq. Rate | Net Vap. Rate | Feed To Tray | Product From Tray | Heater Duty
| K | kPa | kg-mol / hr | kg-mol / hr | kg-mol / hr | kg-mol / hr | kJ / hr
1 | 387.6712 | 300 | 0.00028012 | 14.0058 |  | 14.0058 | -21.3928
2 | 387.6807 | 300 | 0.00027952 | 14.0061
3 | 387.6807 | 300 | 0.00027952 | 14.0061
4 | 387.6807 | 300 | 0.00027952 | 14.0061
5 | 387.6807 | 300 | 0.00027952 | 14.0061
6 | 387.6807 | 300 | 148.1213 | 14.0061 | 118.0876
7 | 404.6851 | 300 | 104.0818 | 44.0396 |  | 104.0818 | 1706686.5323
Compressor (Summary) | UOM | PC0-RAB
Name |  | PC0-RAB
Description |  | Compressor for Hydrogen
Thermodynamic System |  | SRKM01
Feed Streams |  | RAB-PC
Product Streams |  | RAB-HI
Product Stream Phases
RAB-HI |  | Vapor
Outlet Temperature | K | 395.0604
Outlet Pressure | kPa | 3445.05
Pressure Increase | kPa | 1945.05
Efficiency - adiabatic |  | 100
Efficiency - polytropic |  | 100
Mechanical Efficiency |  | 100
Shaft Power | kW | 1046.0804
Head - actual | m | 23560.6434
Shaft Work | kW | 1046.0804
Aftercooler Duty | kJ / hr | N/A
Aftercooler Outlet Temperature | K | N/A
Aftercooler Pressure drop | kPa | N/A
ConReactor (Summary) | UOM | R1 | R2
Name |  | R1 | R2
Description |  | Reactor 1 | Reactor 2
Thermodynamic System |  | UNIF01 | UNIF01
Reactor Type |  | Isothermal | Isothermal
Feed Streams |  | FRT | INTER1
Product Streams |  | INTER1 | ABCDE-HI
Product Stream Phases
ABCDE-HI |  | N/A | Vapor
INTER1 |  | Vapor | N/A
Reactor Duty Calculated | kJ / hr | -3804809.1984 | 498089.1006
Pressure drop Calculated | kPa | 0 | 0
Total Heat Of Reaction | kJ / hr | -3987992.2716 | 143339.7568
Inlet Pressure | kPa | 3445.05 | 3445.05
Inlet Temperature | K | 639 | 639
Feed Total Molar Rate | kg-mol / hr | 1178.4491 | 1178.4491
Outlet Pressure | kPa | 3445.05 | 3445.05
Outlet Temperature | K | 639 | 639
Product Total Molar Rate | kg-mol / hr | 1178.4491 | 1178.4491
Feed Total Mass Rate | kg / hr | 28143.0198 | 28143.02
Feed Total Enthalpy | kJ / hr | 30190519.2564 | 30264345.8892
Product Total Mass Rate | kg / hr | 28143.02 | 28143.02
Product Total Enthalpy | kJ / hr | 30264345.8892 | 30599839.7784
Flash (Summary) | UOM | F1-ECD-AB
Name |  | F1-ECD-AB
Description |  | Flash Drum
Thermodynamic System |  | UNIF01
Feed Streams |  | ABCDE
Product Streams |  | AB , ABCDE-INT
Product Stream Phases
AB |  | Vapor
ABCDE-INT |  | Liquid
Flash Type |  | Isothermal
Temperature(User Input) | K | 330
Pressure(User Input) | kPa | 1500
Pressure Drop(User Input) | kPa | N/A
Duty(User Input) | kJ / hr | N/A
Pressure Estimate(User Input) | kPa | N/A
Temperature Estimate(User Input) | K | N/A
Temperature | K | 330
Pressure | kPa | 1500
Duty | kJ / hr | 3039018.3698
Pressure Drop | kPa | 1945.05
Liquid Fraction | fraction | 0.10021
Vapor Fraction | fraction | 0.89979
Feed Total Mass Rate | kg / hr | 28143.02
Feed Total Enthalpy | kJ / hr | 2203879.6678
Product Total Mass Rate | kg / hr | 28143.02
Product Total Enthalpy | kJ / hr | 5242898.0376
Hx (Summary) | UOM | HX0-D | HX0-IAB | HX0-RAB | HX1-E | HX1-IC | HX1-RC | HX2-ABCDE
HX Name |  | HX0-D | HX0-IAB | HX0-RAB | HX1-E | HX1-IC | HX1-RC | HX2-ABCDE
HX Description |  | Cooler for Benzene to storage | Heater for Hydrogen feed stream | Heater for recycled Hydrogen stream | Cooler for Biphenyl to storage | Heater for Toluene feed stream | Heater for recycled Toluene stream | Cooler after reactor
Hot Side Thermo Method |  | UNIF01 | UNIF01 | UNIF01 | UNIF01 | UNIF01 | UNIF01 | UNIF01
Cold Side Thermo Method |  | UNIF01 | UNIF01 | UNIF01 | UNIF01 | UNIF01 | UNIF01 | UNIF01
Hot Side Feed Stream(s) |  | D | N/A | N/A | E | N/A | N/A | ABCDE-HI
Hot Side Product Stream(s) |  | D-STORAGE | N/A | N/A | E-STORAGE | N/A | N/A | ABCDE
Cold Side Feed Stream(s) |  | N/A | IAB-HI | RAB-HI | N/A | IC-HI | RC-HI | N/A
Cold Side Product Stream(s) |  | N/A | IAB | RAB | N/A | IC | RC | N/A
Product Stream Phases
ABCDE |  | N/A | N/A | N/A | N/A | N/A | N/A | Mixed
RC |  | N/A | N/A | N/A | N/A | N/A | Vapor | N/A
IC |  | N/A | N/A | N/A | N/A | Vapor | N/A | N/A
E-STORAGE |  | N/A | N/A | N/A | Liquid | N/A | N/A | N/A
RAB |  | N/A | N/A | Vapor | N/A | N/A | N/A | N/A
IAB |  | N/A | Vapor | N/A | N/A | N/A | N/A | N/A
D-STORAGE |  | Liquid | N/A | N/A | N/A | N/A | N/A | N/A
Duty | kJ / hr | 499986.8064 | 797016.9762 | 12607025.1012 | 558075.4423 | 6905925.9 | 1364127.2575 | 28395960.1092
FT Factor |  | N/A | N/A | N/A | N/A | N/A | N/A | N/A
LMTD | K | N/A | N/A | N/A | N/A | N/A | N/A | N/A
MTD | K | N/A | N/A | N/A | N/A | N/A | N/A | N/A
U*A | kW/K | N/A | N/A | N/A | N/A | N/A | N/A | N/A
U Value | kW/m2-K | N/A | N/A | N/A | N/A | N/A | N/A | N/A
Area | m2 | N/A | N/A | N/A | N/A | N/A | N/A | N/A
Hot Pressure Drop | kPa | 0 | N/A | N/A | 0 | N/A | N/A | 0
Hot Product Temperature | K | 300 | N/A | N/A | 300 | N/A | N/A | 300
Hot Product Liquid Fraction | fraction | 1 | N/A | N/A | 1 | N/A | N/A | 0.1287
Cold Pressure Drop | kPa | N/A | 0 | 0 | N/A | 0 | 0 | N/A
Cold Product Temperature | K | N/A | 639 | 639 | N/A | 639 | 639 | N/A
Cold Product Liquid Fraction | fraction | N/A | 0 | 0 | N/A | 0 | 0 | N/A
Utility Inlet Temperature | K | N/A | N/A | N/A | N/A | N/A | N/A | N/A
Utility OutletTemperature | K | N/A | N/A | N/A | N/A | N/A | N/A | N/A
Utility Saturation Pressure | kPa | N/A | N/A | N/A | N/A | N/A | N/A | N/A
Utility Flowrate | kg-mol / hr | N/A | N/A | N/A | N/A | N/A | N/A | N/A
Utility Cp or Heat Value | kJ / kg K | N/A | N/A | N/A | N/A | N/A | N/A | N/A
Zone Weighted LMTD | K | N/A | N/A | N/A | N/A | N/A | N/A | N/A
Mixer (Summary) | UOM | M1-R1
Name |  | M1-R1
Description |  | Mixer before reactor
Thermodynamic System |  | UNIF01
Feed Streams |  | RAB , RC , IC , IAB
Product Streams |  | FRT
Product Stream Phases
FRT |  | Vapor
Pressure Drop(User Input) | kPa | 0
Pressure(User Input) | kPa | N/A
Temperature | K | 639
Pressure | kPa | 3445.05
Pressure Drop | kPa | 0
Pump (Summary) | UOM | P1-RC
Name |  | P1-RC
Description |  | Pump for Toluene
Thermodynamic System |  | UNIF01
Feed Streams |  | RC-PU
Product Streams |  | RC-HI
Product Stream Phases
RC-HI |  | Liquid
Outlet Pressure | kPa | 3445.05
Pressure Rise | kPa | 3343.75
Shaft Work | kW | 2.7364
Head | m | 436.4959
Pump Efficiency % |  | 100
Mechanical Efficiency % |  | 100
Overall Efficiency % |  | 100
Shaft Power | kW | 2.7364
Outlet Temperature | K | 385.351
Splitter (Summary) | UOM | SP1-RAB | SP1-RC
Name |  | SP1-RAB | SP1-RC
Description |  | Splitter for Hydrogen | Splitter for Toluene
Thermodynamic System |  | UNIF01 | UNIF01
Feed Streams |  | AB | C
Product Streams |  | S1-RAB , RAB-PC | S1-RC , RC-PU
Product Stream Phases
S1-RC |  | N/A | Liquid
RC-PU |  | N/A | Liquid
S1-RAB |  | Vapor | N/A
RAB-PC |  | Vapor | N/A
Pressure(User Input) | kPa | N/A | N/A
Pressure Drop(User Input) | kPa | 0 | 0
Input Spec Value
SPEC2 |  | N/A | 0.1
SPEC1 |  | 0.1 | N/A
Calculated spec value
SPEC2 |  | N/A | 0.1
SPEC1 |  | 0.1 | N/A
Outlet Temperature | K | 330 | 383.2114
Pressure | kPa | 1500 | 101.3
Pressure Drop | kPa | 0 | 0
Split Fraction | fraction
S1-RC |  | N/A | 0.1
RC-PU |  | N/A | 0.9
S1-RAB |  | 0.1 | N/A
RAB-PC |  | 0.9 | N/A
Feed Stream Phase
C |  | N/A | Liquid
AB |  | Vapor | N/A
Feed Molar Rate | kg-mol / hr
C |  | N/A | 27.7933
AB |  | 1060.3615 | N/A
Feed Mass Rate | kg / hr
C |  | N/A | 2558.7746
AB |  | 18109.9494 | N/A
Product Molar Rate | kg-mol / hr
S1-RC |  | N/A | 2.7793
RC-PU |  | N/A | 25.014
S1-RAB |  | 106.0362 | N/A
RAB-PC |  | 954.3254 | N/A
Product Mass Rate | kg / hr
S1-RC |  | N/A | 255.8775
RC-PU |  | N/A | 2302.8971
S1-RAB |  | 1810.9949 | N/A
RAB-PC |  | 16298.9545 | N/A
Stream (Summary) | UOM | AB | AB-FL | ABCDE | ABCDE-HI | ABCDE-INT | C | CD | CDE | D | D-STORAGE | E | E-STORAGE | FRT | IAB | IAB-HI | IC | IC-HI | INTER1 | RAB | RAB-HI | RAB-PC | RC | RC-HI | RC-PU | S1-RAB | S1-RC
Name |  | AB | AB-FL | ABCDE | ABCDE-HI | ABCDE-INT | C | CD | CDE | D | D-STORAGE | E | E-STORAGE | FRT | IAB | IAB-HI | IC | IC-HI | INTER1 | RAB | RAB-HI | RAB-PC | RC | RC-HI | RC-PU | S1-RAB | S1-RC
Description |  | N/A | N/A | N/A | N/A | N/A | N/A | N/A | N/A | N/A | N/A | N/A | N/A | N/A | N/A | N/A | N/A | N/A | N/A | N/A | N/A | N/A | N/A | N/A | N/A | N/A | N/A
Phase |  | Vapor | Vapor | Mixed | Vapor | Liquid | Liquid | Liquid | Liquid | Liquid | Liquid | Liquid | Liquid | Vapor | Vapor | Vapor | Vapor | Liquid | Vapor | Vapor | Vapor | Vapor | Vapor | Liquid | Liquid | Vapor | Liquid
Thermodynamic System |  | UNIF01 | SRKM01 | UNIF01 | UNIF01 | UNIF01 | UNIF01 | UNIF01 | SRKM01 | UNIF01 | UNIF01 | UNIF01 | UNIF01 | UNIF01 | UNIF01 | UNIF01 | UNIF01 | UNIF01 | UNIF01 | UNIF01 | SRKM01 | UNIF01 | UNIF01 | UNIF01 | UNIF01 | UNIF01 | UNIF01
Total Molar Rate | kg-mol / hr | 1060.3615 | 14.0058 | 1178.4491 | 1178.4491 | 118.0876 | 27.7933 | 95.3278 | 104.0818 | 67.5345 | 67.5345 | 8.7539 | 8.7539 | 1179.3393 | 100 | 100 | 100 | 100 | 1178.4491 | 954.3254 | 954.3254 | 954.3254 | 25.014 | 25.014 | 25.014 | 106.0362 | 2.7793
Total Mass Rate | kg / hr | 18109.9494 | 857.4153 | 28143.02 | 28143.02 | 10033.0706 | 2558.7746 | 7835.8292 | 9175.6552 | 5277.0546 | 5277.0546 | 1339.826 | 1339.826 | 28157.7603 | 341.8568 | 341.8568 | 9214.0518 | 9214.0518 | 28143.02 | 16298.9545 | 16298.9545 | 16298.9545 | 2302.8971 | 2302.8971 | 2302.8971 | 1810.9949 | 255.8775
Temperature | K | 330 | 387.6712 | 300 | 639 | 330 | 383.2114 | 359.0679 | 404.6851 | 352.2528 | 300 | 514.9791 | 300 | 639 | 639 | 300 | 639 | 300 | 639 | 639 | 395.0604 | 330 | 639 | 385.351 | 383.2114 | 330 | 383.2114
Pressure | kPa | 1500 | 300 | 3445.05 | 3445.05 | 1500 | 101.3 | 101.3 | 300 | 101.3 | 101.3 | 101.3 | 101.3 | 3445.05 | 3445.05 | 3445.05 | 3445.05 | 3445.05 | 3445.05 | 3445.05 | 3445.05 | 1500 | 3445.05 | 3445.05 | 101.3 | 1500 | 101.3
Total Molecular Weight |  | 17.079 | 61.2187 | 23.8814 | 23.8814 | 84.963 | 92.0645 | 82.1988 | 88.1581 | 78.1386 | 78.1386 | 153.0541 | 153.0541 | 23.8759 | 3.4186 | 3.4186 | 92.1405 | 92.1405 | 23.8814 | 17.079 | 17.079 | 17.079 | 92.0645 | 92.0645 | 92.0645 | 17.079 | 92.0645
Total Specific Enthalpy | kJ / kg | 234.8113 | 570.1795 | 78.31 | 1087.2977 | 98.7213 | 197.9496 | 152.9371 | 240.6654 | 140.9446 | 46.1973 | 456.7386 | 40.2104 | 1072.8469 | 2517.6018 | 186.1667 | 794.2627 | 44.7634 | 1075.3766 | 1239.349 | 465.8622 | 234.8113 | 794.5799 | 202.2273 | 197.9496 | 234.8113 | 197.9496
Total Cp | kJ / kg K | 3.2757 | 1.5346 | 2.768 | 2.8368 | 1.8153 | 1.9949 | 1.9084 | 2.0564 | 1.8896 | 1.7469 | 2.2271 | 1.7419 | 2.8452 | 6.8774 | 6.8774 | 1.9975 | 1.7039 | 2.8456 | 3.3599 | 2.5532 | 3.2757 | 1.9955 | 2.0038 | 1.9949 | 3.2757 | 1.9949
Total Molar Component Rates | kg-mol / hr
HYDROGEN |  | 30.4472 | 0.12867 | 30.5759 | 30.5759 | 0.12867 | 0 | 8.6896e-06 | 8.6896e-06 | 8.6896e-06 | 8.6896e-06 | 9.3565e-17 | 9.3565e-17 | 117.4025 | 90 | 90 | 0 | 0 | 21.9721 | 27.4025 | 27.4025 | 27.4025 | 0 | 0 | 0 | 3.0447 | 0
METHANE |  | 1005.963 | 3.9578 | 1009.9247 | 1009.9247 | 3.9618 | 0 | 0.0039618 | 0.0039618 | 0.0039618 | 0.0039618 | 2.2781e-15 | 2.2781e-15 | 915.3667 | 10 | 10 | 0 | 0 | 1009.9247 | 905.3667 | 905.3667 | 905.3667 | 0 | 0 | 0 | 100.5963 | 0
TOLUENE |  | 2.7861 | 1.3201 | 31.7946 | 31.7946 | 29.0084 | 27.4122 | 27.5499 | 27.6883 | 0.13775 | 0.13775 | 0.13844 | 0.13844 | 127.1784 | 0 | 0 | 100 | 100 | 31.7946 | 2.5075 | 2.5075 | 2.5075 | 24.6709 | 24.6709 | 24.6709 | 0.27861 | 2.7412
BENZENE |  | 21.1632 | 8.5951 | 97.51 | 97.51 | 76.3468 | 0.33866 | 67.7315 | 67.7517 | 67.3928 | 67.3928 | 0.020205 | 0.020205 | 19.3517 | 0 | 0 | 0 | 0 | 114.7177 | 19.0469 | 19.0469 | 19.0469 | 0.30479 | 0.30479 | 0.30479 | 2.1163 | 0.033866
BIPH |  | 0.0019244 | 0.0040874 | 8.6438 | 8.6438 | 8.6419 | 0.04248 | 0.04248 | 8.6378 | 0 | 0 | 8.5953 | 8.5953 | 0.039964 | 0 | 0 | 0 | 0 | 0.039955 | 0.001732 | 0.001732 | 0.001732 | 0.038232 | 0.038232 | 0.038232 | 0.00019244 | 0.004248
Total Molar Component Fractions | fraction
HYDROGEN |  | 0.028714 | 0.0091866 | 0.025946 | 0.025946 | 0.0010896 | 0 | 9.1155e-08 | 8.3488e-08 | 1.2867e-07 | 1.2867e-07 | 1.0688e-17 | 1.0688e-17 | 0.099549 | 0.9 | 0.9 | 0 | 0 | 0.018645 | 0.028714 | 0.028714 | 0.028714 | 0 | 0 | 0 | 0.028714 | 0
METHANE |  | 0.9487 | 0.28258 | 0.85699 | 0.85699 | 0.033549 | 0 | 4.156e-05 | 3.8064e-05 | 5.8664e-05 | 5.8664e-05 | 2.6023e-16 | 2.6023e-16 | 0.77617 | 0.1 | 0.1 | 0 | 0 | 0.85699 | 0.9487 | 0.9487 | 0.9487 | 0 | 0 | 0 | 0.9487 | 0
TOLUENE |  | 0.0026275 | 0.094254 | 0.02698 | 0.02698 | 0.24565 | 0.98629 | 0.289 | 0.26602 | 0.0020397 | 0.0020397 | 0.015815 | 0.015815 | 0.10784 | 0 | 0 | 1 | 1 | 0.02698 | 0.0026275 | 0.0026275 | 0.0026275 | 0.98629 | 0.98629 | 0.98629 | 0.0026275 | 0.98629
BENZENE |  | 0.019959 | 0.61368 | 0.082744 | 0.082744 | 0.64653 | 0.012185 | 0.71051 | 0.65095 | 0.9979 | 0.9979 | 0.0023082 | 0.0023082 | 0.016409 | 0 | 0 | 0 | 0 | 0.097346 | 0.019959 | 0.019959 | 0.019959 | 0.012185 | 0.012185 | 0.012185 | 0.019959 | 0.012185
BIPH |  | 1.8149e-06 | 0.00029184 | 0.0073349 | 0.0073349 | 0.073182 | 0.0015284 | 0.00044562 | 0.08299 | 0 | 0 | 0.98188 | 0.98188 | 3.3887e-05 | 0 | 0 | 0 | 0 | 3.3904e-05 | 1.8149e-06 | 1.8149e-06 | 1.8149e-06 | 0.0015284 | 0.0015284 | 0.0015284 | 1.8149e-06 | 0.0015284
Vapor Molar Rate | kg-mol / hr | 1060.3615 | 14.0058 | 1026.7857 | 1178.4491 | N/A | N/A | N/A | N/A | N/A | N/A | N/A | N/A | 1179.3393 | 100 | 100 | 100 | N/A | 1178.4491 | 954.3254 | 954.3254 | 954.3254 | 25.014 | N/A | N/A | 106.0362 | N/A
Vapor Mass Rate | kg / hr | 18109.9494 | 857.4153 | 16227.2446 | 28143.02 | N/A | N/A | N/A | N/A | N/A | N/A | N/A | N/A | 28157.7603 | 341.8568 | 341.8568 | 9214.0518 | N/A | 28143.02 | 16298.9545 | 16298.9545 | 16298.9545 | 2302.8971 | N/A | N/A | 1810.9949 | N/A
Vapor Molecular Weight |  | 17.079 | 61.2187 | 15.8039 | 23.8814 | N/A | N/A | N/A | N/A | N/A | N/A | N/A | N/A | 23.8759 | 3.4186 | 3.4186 | 92.1405 | N/A | 23.8814 | 17.079 | 17.079 | 17.079 | 92.0645 | N/A | N/A | 17.079 | N/A
Vapor Mole Fraction | fraction | 1 | 1 | 0.8713 | 1 | 0 | 0 | 0 | 0 | 0 | 0 | 0 | 0 | 1 | 1 | 1 | 1 | 0 | 1 | 1 | 1 | 1 | 1 | 0 | 0 | 1 | 0
Vapor Specific Enthalpy | kJ / kg | 234.8113 | 570.1795 | 101.8374 | 1087.2977 | N/A | N/A | N/A | N/A | N/A | N/A | N/A | N/A | 1072.8469 | 2517.6018 | 186.1667 | 794.2627 | N/A | 1075.3766 | 1239.349 | 465.8622 | 234.8113 | 794.5799 | N/A | N/A | 234.8113 | N/A
Vapor CP | kJ / kg K | 3.2757 | 1.5346 | 3.4973 | 2.8368 | N/A | N/A | N/A | N/A | N/A | N/A | N/A | N/A | 2.8452 | 6.8774 | 6.8774 | 1.9975 | N/A | 2.8456 | 3.3599 | 2.5532 | 3.2757 | 1.9955 | N/A | N/A | 3.2757 | N/A
Vapor Composition | fraction
HYDROGEN |  | 0.028714 | 0.0091866 | 0.029399 | 0.025946 | N/A | N/A | N/A | N/A | N/A | N/A | N/A | N/A | 0.099549 | 0.9 | 0.9 | 0 | N/A | 0.018645 | 0.028714 | 0.028714 | 0.028714 | 0 | N/A | N/A | 0.028714 | N/A
METHANE |  | 0.9487 | 0.28258 | 0.96786 | 0.85699 | N/A | N/A | N/A | N/A | N/A | N/A | N/A | N/A | 0.77617 | 0.1 | 0.1 | 0 | N/A | 0.85699 | 0.9487 | 0.9487 | 0.9487 | 0 | N/A | N/A | 0.9487 | N/A
TOLUENE |  | 0.0026275 | 0.094254 | 0.00024311 | 0.02698 | N/A | N/A | N/A | N/A | N/A | N/A | N/A | N/A | 0.10784 | 0 | 0 | 1 | N/A | 0.02698 | 0.0026275 | 0.0026275 | 0.0026275 | 0.98629 | N/A | N/A | 0.0026275 | N/A
BENZENE |  | 0.019959 | 0.61368 | 0.0024977 | 0.082744 | N/A | N/A | N/A | N/A | N/A | N/A | N/A | N/A | 0.016409 | 0 | 0 | 0 | N/A | 0.097346 | 0.019959 | 0.019959 | 0.019959 | 0.012185 | N/A | N/A | 0.019959 | N/A
BIPH |  | 1.8149e-06 | 0.00029184 | 6.4245e-08 | 0.0073349 | N/A | N/A | N/A | N/A | N/A | N/A | N/A | N/A | 3.3887e-05 | 0 | 0 | 0 | N/A | 3.3904e-05 | 1.8149e-06 | 1.8149e-06 | 1.8149e-06 | 0.0015284 | N/A | N/A | 1.8149e-06 | N/A
Vapor Component Rate | kg-mol / hr
HYDROGEN |  | 30.4472 | 0.12867 | 30.1868 | 30.5759 | N/A | N/A | N/A | N/A | N/A | N/A | N/A | N/A | 117.4025 | 90 | 90 | 0 | N/A | 21.9721 | 27.4025 | 27.4025 | 27.4025 | 0 | N/A | N/A | 3.0447 | N/A
METHANE |  | 1005.963 | 3.9578 | 993.7846 | 1009.9247 | N/A | N/A | N/A | N/A | N/A | N/A | N/A | N/A | 915.3667 | 10 | 10 | 0 | N/A | 1009.9247 | 905.3667 | 905.3667 | 905.3667 | 0 | N/A | N/A | 100.5963 | N/A
TOLUENE |  | 2.7861 | 1.3201 | 0.24962 | 31.7946 | N/A | N/A | N/A | N/A | N/A | N/A | N/A | N/A | 127.1784 | 0 | 0 | 100 | N/A | 31.7946 | 2.5075 | 2.5075 | 2.5075 | 24.6709 | N/A | N/A | 0.27861 | N/A
BENZENE |  | 21.1632 | 8.5951 | 2.5646 | 97.51 | N/A | N/A | N/A | N/A | N/A | N/A | N/A | N/A | 19.3517 | 0 | 0 | 0 | N/A | 114.7177 | 19.0469 | 19.0469 | 19.0469 | 0.30479 | N/A | N/A | 2.1163 | N/A
BIPH |  | 0.0019244 | 0.0040874 | 6.5966e-05 | 8.6438 | N/A | N/A | N/A | N/A | N/A | N/A | N/A | N/A | 0.039964 | 0 | 0 | 0 | N/A | 0.039955 | 0.001732 | 0.001732 | 0.001732 | 0.038232 | N/A | N/A | 0.00019244 | N/A
Total Liquid Molar Rate | kg-mol / hr | N/A | N/A | 151.6633 | N/A | 118.0876 | 27.7933 | 95.3278 | 104.0818 | 67.5345 | 67.5345 | 8.7539 | 8.7539 | N/A | N/A | N/A | N/A | 100 | N/A | N/A | N/A | N/A | N/A | 25.014 | 25.014 | N/A | 2.7793
Total Liquid Mass Rate | kg / hr | N/A | N/A | 11915.7753 | N/A | 10033.0706 | 2558.7746 | 7835.8292 | 9175.6552 | 5277.0546 | 5277.0546 | 1339.826 | 1339.826 | N/A | N/A | N/A | N/A | 9214.0518 | N/A | N/A | N/A | N/A | N/A | 2302.8971 | 2302.8971 | N/A | 255.8775
Total Liquid Molecular Weight |  | N/A | N/A | 78.5673 | N/A | 84.963 | 92.0645 | 82.1988 | 88.1581 | 78.1386 | 78.1386 | 153.0541 | 153.0541 | N/A | N/A | N/A | N/A | 92.1405 | N/A | N/A | N/A | N/A | N/A | 92.0645 | 92.0645 | N/A | 92.0645
Total Liquid Mole Fraction | fraction | 0 | 0 | 0.1287 | 0 | 1 | 1 | 1 | 1 | 1 | 1 | 1 | 1 | 0 | 0 | 0 | 0 | 1 | 0 | 0 | 0 | 0 | 0 | 1 | 1 | 0 | 1
Total Liquid Specific Enthalpy | kJ / kg | N/A | N/A | 46.2697 | N/A | 98.7213 | 197.9496 | 152.9371 | 240.6654 | 140.9446 | 46.1973 | 456.7386 | 40.2104 | N/A | N/A | N/A | N/A | 44.7634 | N/A | N/A | N/A | N/A | N/A | 202.2273 | 197.9496 | N/A | 197.9496
Total Liquid CP | kJ / kg K | N/A | N/A | 1.7747 | N/A | 1.8153 | 1.9949 | 1.9084 | 2.0564 | 1.8896 | 1.7469 | 2.2271 | 1.7419 | N/A | N/A | N/A | N/A | 1.7039 | N/A | N/A | N/A | N/A | N/A | 2.0038 | 1.9949 | N/A | 1.9949
Total Liquid Composition | fraction
HYDROGEN |  | N/A | N/A | 0.0025657 | N/A | 0.0010896 | 0 | 9.1155e-08 | 8.3488e-08 | 1.2867e-07 | 1.2867e-07 | 1.0688e-17 | 1.0688e-17 | N/A | N/A | N/A | N/A | 0 | N/A | N/A | N/A | N/A | N/A | 0 | 0 | N/A | 0
METHANE |  | N/A | N/A | 0.10642 | N/A | 0.033549 | 0 | 4.156e-05 | 3.8064e-05 | 5.8664e-05 | 5.8664e-05 | 2.6023e-16 | 2.6023e-16 | N/A | N/A | N/A | N/A | 0 | N/A | N/A | N/A | N/A | N/A | 0 | 0 | N/A | 0
TOLUENE |  | N/A | N/A | 0.20799 | N/A | 0.24565 | 0.98629 | 0.289 | 0.26602 | 0.0020397 | 0.0020397 | 0.015815 | 0.015815 | N/A | N/A | N/A | N/A | 1 | N/A | N/A | N/A | N/A | N/A | 0.98629 | 0.98629 | N/A | 0.98629
BENZENE |  | N/A | N/A | 0.62603 | N/A | 0.64653 | 0.012185 | 0.71051 | 0.65095 | 0.9979 | 0.9979 | 0.0023082 | 0.0023082 | N/A | N/A | N/A | N/A | 0 | N/A | N/A | N/A | N/A | N/A | 0.012185 | 0.012185 | N/A | 0.012185
BIPH |  | N/A | N/A | 0.056993 | N/A | 0.073182 | 0.0015284 | 0.00044562 | 0.08299 | 0 | 0 | 0.98188 | 0.98188 | N/A | N/A | N/A | N/A | 0 | N/A | N/A | N/A | N/A | N/A | 0.0015284 | 0.0015284 | N/A | 0.0015284
Total Liquid Component Rate | kg-mol / hr
HYDROGEN |  | N/A | N/A | 0.38912 | N/A | 0.12867 | 0 | 8.6896e-06 | 8.6896e-06 | 8.6896e-06 | 8.6896e-06 | 9.3565e-17 | 9.3565e-17 | N/A | N/A | N/A | N/A | 0 | N/A | N/A | N/A | N/A | N/A | 0 | 0 | N/A | 0
METHANE |  | N/A | N/A | 16.1401 | N/A | 3.9618 | 0 | 0.0039618 | 0.0039618 | 0.0039618 | 0.0039618 | 2.2781e-15 | 2.2781e-15 | N/A | N/A | N/A | N/A | 0 | N/A | N/A | N/A | N/A | N/A | 0 | 0 | N/A | 0
TOLUENE |  | N/A | N/A | 31.5449 | N/A | 29.0084 | 27.4122 | 27.5499 | 27.6883 | 0.13775 | 0.13775 | 0.13844 | 0.13844 | N/A | N/A | N/A | N/A | 100 | N/A | N/A | N/A | N/A | N/A | 24.6709 | 24.6709 | N/A | 2.7412
BENZENE |  | N/A | N/A | 94.9454 | N/A | 76.3468 | 0.33866 | 67.7315 | 67.7517 | 67.3928 | 67.3928 | 0.020205 | 0.020205 | N/A | N/A | N/A | N/A | 0 | N/A | N/A | N/A | N/A | N/A | 0.30479 | 0.30479 | N/A | 0.033866
BIPH |  | N/A | N/A | 8.6437 | N/A | 8.6419 | 0.04248 | 0.04248 | 8.6378 | 0 | 0 | 8.5953 | 8.5953 | N/A | N/A | N/A | N/A | 0 | N/A | N/A | N/A | N/A | N/A | 0.038232 | 0.038232 | N/A | 0.004248
Liqud Molar Rate | kg-mol / hr | N/A | N/A | N/A | N/A | N/A | N/A | N/A | N/A | N/A | N/A | N/A | N/A | N/A | N/A | N/A | N/A | N/A | N/A | N/A | N/A | N/A | N/A | N/A | N/A | N/A | N/A
Liquid Cp | kJ / kg K | N/A | N/A | N/A | N/A | N/A | N/A | N/A | N/A | N/A | N/A | N/A | N/A | N/A | N/A | N/A | N/A | N/A | N/A | N/A | N/A | N/A | N/A | N/A | N/A | N/A | N/A
Liquid Molecular Weight |  | N/A | N/A | N/A | N/A | N/A | N/A | N/A | N/A | N/A | N/A | N/A | N/A | N/A | N/A | N/A | N/A | N/A | N/A | N/A | N/A | N/A | N/A | N/A | N/A | N/A | N/A
Liquid Mole Fraction | fraction | N/A | N/A | N/A | N/A | N/A | N/A | N/A | N/A | N/A | N/A | N/A | N/A | N/A | N/A | N/A | N/A | N/A | N/A | N/A | N/A | N/A | N/A | N/A | N/A | N/A | N/A
Liquid Molar Enthalpy | kJ / kg-mol | N/A | N/A | N/A | N/A | N/A | N/A | N/A | N/A | N/A | N/A | N/A | N/A | N/A | N/A | N/A | N/A | N/A | N/A | N/A | N/A | N/A | N/A | N/A | N/A | N/A | N/A
Liquid Composition | fraction
HYDROGEN |  | N/A | N/A | N/A | N/A | N/A | N/A | N/A | N/A | N/A | N/A | N/A | N/A | N/A | N/A | N/A | N/A | N/A | N/A | N/A | N/A | N/A | N/A | N/A | N/A | N/A | N/A
METHANE |  | N/A | N/A | N/A | N/A | N/A | N/A | N/A | N/A | N/A | N/A | N/A | N/A | N/A | N/A | N/A | N/A | N/A | N/A | N/A | N/A | N/A | N/A | N/A | N/A | N/A | N/A
TOLUENE |  | N/A | N/A | N/A | N/A | N/A | N/A | N/A | N/A | N/A | N/A | N/A | N/A | N/A | N/A | N/A | N/A | N/A | N/A | N/A | N/A | N/A | N/A | N/A | N/A | N/A | N/A
BENZENE |  | N/A | N/A | N/A | N/A | N/A | N/A | N/A | N/A | N/A | N/A | N/A | N/A | N/A | N/A | N/A | N/A | N/A | N/A | N/A | N/A | N/A | N/A | N/A | N/A | N/A | N/A
BIPH |  | N/A | N/A | N/A | N/A | N/A | N/A | N/A | N/A | N/A | N/A | N/A | N/A | N/A | N/A | N/A | N/A | N/A | N/A | N/A | N/A | N/A | N/A | N/A | N/A | N/A | N/A
Liquid Component Rate | kg-mol / hr
HYDROGEN |  | N/A | N/A | N/A | N/A | N/A | N/A | N/A | N/A | N/A | N/A | N/A | N/A | N/A | N/A | N/A | N/A | N/A | N/A | N/A | N/A | N/A | N/A | N/A | N/A | N/A | N/A
METHANE |  | N/A | N/A | N/A | N/A | N/A | N/A | N/A | N/A | N/A | N/A | N/A | N/A | N/A | N/A | N/A | N/A | N/A | N/A | N/A | N/A | N/A | N/A | N/A | N/A | N/A | N/A
TOLUENE |  | N/A | N/A | N/A | N/A | N/A | N/A | N/A | N/A | N/A | N/A | N/A | N/A | N/A | N/A | N/A | N/A | N/A | N/A | N/A | N/A | N/A | N/A | N/A | N/A | N/A | N/A
BENZENE |  | N/A | N/A | N/A | N/A | N/A | N/A | N/A | N/A | N/A | N/A | N/A | N/A | N/A | N/A | N/A | N/A | N/A | N/A | N/A | N/A | N/A | N/A | N/A | N/A | N/A | N/A
BIPH |  | N/A | N/A | N/A | N/A | N/A | N/A | N/A | N/A | N/A | N/A | N/A | N/A | N/A | N/A | N/A | N/A | N/A | N/A | N/A | N/A | N/A | N/A | N/A | N/A | N/A | N/A
Decant Water Mole Rate | kg-mol / hr | N/A | N/A | N/A | N/A | N/A | N/A | N/A | N/A | N/A | N/A | N/A | N/A | N/A | N/A | N/A | N/A | N/A | N/A | N/A | N/A | N/A | N/A | N/A | N/A | N/A | N/A
Decant Water Molecular Weight |  | N/A | N/A | N/A | N/A | N/A | N/A | N/A | N/A | N/A | N/A | N/A | N/A | N/A | N/A | N/A | N/A | N/A | N/A | N/A | N/A | N/A | N/A | N/A | N/A | N/A | N/A
Water Mole Fraction | fraction | N/A | N/A | N/A | N/A | N/A | N/A | N/A | N/A | N/A | N/A | N/A | N/A | N/A | N/A | N/A | N/A | N/A | N/A | N/A | N/A | N/A | N/A | N/A | N/A | N/A | N/A
Decant Water Molar Enthalpy | kJ / kg-mol | N/A | N/A | N/A | N/A | N/A | N/A | N/A | N/A | N/A | N/A | N/A | N/A | N/A | N/A | N/A | N/A | N/A | N/A | N/A | N/A | N/A | N/A | N/A | N/A | N/A | N/A
Decant Water Cp | kJ / kg K | N/A | N/A | N/A | N/A | N/A | N/A | N/A | N/A | N/A | N/A | N/A | N/A | N/A | N/A | N/A | N/A | N/A | N/A | N/A | N/A | N/A | N/A | N/A | N/A | N/A | N/A
Liquid1 Mole Rate | kg-mol / hr | N/A | N/A | N/A | N/A | N/A | N/A | N/A | N/A | N/A | N/A | N/A | N/A | N/A | N/A | N/A | N/A | N/A | N/A | N/A | N/A | N/A | N/A | N/A | N/A | N/A | N/A
Liquid1 Mole Frac | fraction | N/A | N/A | N/A | N/A | N/A | N/A | N/A | N/A | N/A | N/A | N/A | N/A | N/A | N/A | N/A | N/A | N/A | N/A | N/A | N/A | N/A | N/A | N/A | N/A | N/A | N/A
Liquid1 Molecular Weight |  | N/A | N/A | N/A | N/A | N/A | N/A | N/A | N/A | N/A | N/A | N/A | N/A | N/A | N/A | N/A | N/A | N/A | N/A | N/A | N/A | N/A | N/A | N/A | N/A | N/A | N/A
Liquid1 Molar Enthalpy | kJ / kg-mol | N/A | N/A | N/A | N/A | N/A | N/A | N/A | N/A | N/A | N/A | N/A | N/A | N/A | N/A | N/A | N/A | N/A | N/A | N/A | N/A | N/A | N/A | N/A | N/A | N/A | N/A
Liquid1 Cp | kJ / kg K | N/A | N/A | N/A | N/A | N/A | N/A | N/A | N/A | N/A | N/A | N/A | N/A | N/A | N/A | N/A | N/A | N/A | N/A | N/A | N/A | N/A | N/A | N/A | N/A | N/A | N/A
Liquid1 Composition | fraction
HYDROGEN |  | N/A | N/A | N/A | N/A | N/A | N/A | N/A | N/A | N/A | N/A | N/A | N/A | N/A | N/A | N/A | N/A | N/A | N/A | N/A | N/A | N/A | N/A | N/A | N/A | N/A | N/A
METHANE |  | N/A | N/A | N/A | N/A | N/A | N/A | N/A | N/A | N/A | N/A | N/A | N/A | N/A | N/A | N/A | N/A | N/A | N/A | N/A | N/A | N/A | N/A | N/A | N/A | N/A | N/A
TOLUENE |  | N/A | N/A | N/A | N/A | N/A | N/A | N/A | N/A | N/A | N/A | N/A | N/A | N/A | N/A | N/A | N/A | N/A | N/A | N/A | N/A | N/A | N/A | N/A | N/A | N/A | N/A
BENZENE |  | N/A | N/A | N/A | N/A | N/A | N/A | N/A | N/A | N/A | N/A | N/A | N/A | N/A | N/A | N/A | N/A | N/A | N/A | N/A | N/A | N/A | N/A | N/A | N/A | N/A | N/A
BIPH |  | N/A | N/A | N/A | N/A | N/A | N/A | N/A | N/A | N/A | N/A | N/A | N/A | N/A | N/A | N/A | N/A | N/A | N/A | N/A | N/A | N/A | N/A | N/A | N/A | N/A | N/A
Liquid1 Component Rate | kg-mol / hr
HYDROGEN |  | N/A | N/A | N/A | N/A | N/A | N/A | N/A | N/A | N/A | N/A | N/A | N/A | N/A | N/A | N/A | N/A | N/A | N/A | N/A | N/A | N/A | N/A | N/A | N/A | N/A | N/A
METHANE |  | N/A | N/A | N/A | N/A | N/A | N/A | N/A | N/A | N/A | N/A | N/A | N/A | N/A | N/A | N/A | N/A | N/A | N/A | N/A | N/A | N/A | N/A | N/A | N/A | N/A | N/A
TOLUENE |  | N/A | N/A | N/A | N/A | N/A | N/A | N/A | N/A | N/A | N/A | N/A | N/A | N/A | N/A | N/A | N/A | N/A | N/A | N/A | N/A | N/A | N/A | N/A | N/A | N/A | N/A
BENZENE |  | N/A | N/A | N/A | N/A | N/A | N/A | N/A | N/A | N/A | N/A | N/A | N/A | N/A | N/A | N/A | N/A | N/A | N/A | N/A | N/A | N/A | N/A | N/A | N/A | N/A | N/A
BIPH |  | N/A | N/A | N/A | N/A | N/A | N/A | N/A | N/A | N/A | N/A | N/A | N/A | N/A | N/A | N/A | N/A | N/A | N/A | N/A | N/A | N/A | N/A | N/A | N/A | N/A | N/A
Liquid2 Mole Rate | kg-mol / hr | N/A | N/A | N/A | N/A | N/A | N/A | N/A | N/A | N/A | N/A | N/A | N/A | N/A | N/A | N/A | N/A | N/A | N/A | N/A | N/A | N/A | N/A | N/A | N/A | N/A | N/A
Liquid2 Mole Frac | fraction | N/A | N/A | N/A | N/A | N/A | N/A | N/A | N/A | N/A | N/A | N/A | N/A | N/A | N/A | N/A | N/A | N/A | N/A | N/A | N/A | N/A | N/A | N/A | N/A | N/A | N/A
Liquid2 Molecular Weight |  | N/A | N/A | N/A | N/A | N/A | N/A | N/A | N/A | N/A | N/A | N/A | N/A | N/A | N/A | N/A | N/A | N/A | N/A | N/A | N/A | N/A | N/A | N/A | N/A | N/A | N/A
Liquid2 Molar Enthalpy | kJ / kg-mol | N/A | N/A | N/A | N/A | N/A | N/A | N/A | N/A | N/A | N/A | N/A | N/A | N/A | N/A | N/A | N/A | N/A | N/A | N/A | N/A | N/A | N/A | N/A | N/A | N/A | N/A
Liquid1 Cp | kJ / kg K | N/A | N/A | N/A | N/A | N/A | N/A | N/A | N/A | N/A | N/A | N/A | N/A | N/A | N/A | N/A | N/A | N/A | N/A | N/A | N/A | N/A | N/A | N/A | N/A | N/A | N/A
Liquid2 Composition | fraction
HYDROGEN |  | N/A | N/A | N/A | N/A | N/A | N/A | N/A | N/A | N/A | N/A | N/A | N/A | N/A | N/A | N/A | N/A | N/A | N/A | N/A | N/A | N/A | N/A | N/A | N/A | N/A | N/A
METHANE |  | N/A | N/A | N/A | N/A | N/A | N/A | N/A | N/A | N/A | N/A | N/A | N/A | N/A | N/A | N/A | N/A | N/A | N/A | N/A | N/A | N/A | N/A | N/A | N/A | N/A | N/A
TOLUENE |  | N/A | N/A | N/A | N/A | N/A | N/A | N/A | N/A | N/A | N/A | N/A | N/A | N/A | N/A | N/A | N/A | N/A | N/A | N/A | N/A | N/A | N/A | N/A | N/A | N/A | N/A
BENZENE |  | N/A | N/A | N/A | N/A | N/A | N/A | N/A | N/A | N/A | N/A | N/A | N/A | N/A | N/A | N/A | N/A | N/A | N/A | N/A | N/A | N/A | N/A | N/A | N/A | N/A | N/A
BIPH |  | N/A | N/A | N/A | N/A | N/A | N/A | N/A | N/A | N/A | N/A | N/A | N/A | N/A | N/A | N/A | N/A | N/A | N/A | N/A | N/A | N/A | N/A | N/A | N/A | N/A | N/A
Liquid2 Component Rate | kg-mol / hr
HYDROGEN |  | N/A | N/A | N/A | N/A | N/A | N/A | N/A | N/A | N/A | N/A | N/A | N/A | N/A | N/A | N/A | N/A | N/A | N/A | N/A | N/A | N/A | N/A | N/A | N/A | N/A | N/A
METHANE |  | N/A | N/A | N/A | N/A | N/A | N/A | N/A | N/A | N/A | N/A | N/A | N/A | N/A | N/A | N/A | N/A | N/A | N/A | N/A | N/A | N/A | N/A | N/A | N/A | N/A | N/A
TOLUENE |  | N/A | N/A | N/A | N/A | N/A | N/A | N/A | N/A | N/A | N/A | N/A | N/A | N/A | N/A | N/A | N/A | N/A | N/A | N/A | N/A | N/A | N/A | N/A | N/A | N/A | N/A
BENZENE |  | N/A | N/A | N/A | N/A | N/A | N/A | N/A | N/A | N/A | N/A | N/A | N/A | N/A | N/A | N/A | N/A | N/A | N/A | N/A | N/A | N/A | N/A | N/A | N/A | N/A | N/A
BIPH |  | N/A | N/A | N/A | N/A | N/A | N/A | N/A | N/A | N/A | N/A | N/A | N/A | N/A | N/A | N/A | N/A | N/A | N/A | N/A | N/A | N/A | N/A | N/A | N/A | N/A | N/A